## Site Data
Southern Low Country Stormwater Compliance Calculator - Updated 8/5/2022
data input cells
calculation cells
constant values
Site Data
Site Name:
Watershed Protection Area | Bacteria and Shellfish Special Watershed Protection Area
Design Storm (in.) | 1.95
Runoff Coefficients
| Soil Type A |  | Soil Type B |  | Soil Type C |  | Soil Type D
Forest/Open Space | 0.02 |  | 0.03 |  | 0.04 |  | 0.05
Managed Turf | 0.15 |  | 0.2 |  | 0.22 |  | 0.25
Impervious Cover | 0.95 |  | 0.95 |  | 0.95 |  | 0.95
BMP | 0.95 |  | 0.95 |  | 0.95 |  | 0.95
Indicate Pre-Development Land Cover and Runoff Curve Numbers in the Site's Disturbed Area
Area (square feet)
Cover Type | Soil Type A | CN | Soil Type B | CN | Soil Type C | CN | Soil Type D | CN | Total | % Cover | Rv
Forest Cover/Open Space |  | 30 |  | 55 |  | 70 |  | 77 | 0 | 0% | 0
Turf Cover |  | 39 |  | 61 |  | 74 |  | 80 | 0 | 0% | 0
Impervious Cover |  | 98 |  | 98 |  | 98 |  | 98 | 0 | 0% | 0
BMP |  | 98 |  | 98 |  | 98 |  | 98 | 0 | 0% | 0
Total | 0 |  | 0 |  | 0 |  | 0 |  | 0 | 0% | 0
Indicate Post-Development Land Cover and Runoff Curve Numbers in the Site's Disturbed Area
Area (square feet)
Cover Type | Soil Type A | CN | Soil Type B | CN | Soil Type C | CN | Soil Type D | CN | Total | % Cover | Rv
Forest Cover/Open Space |  | 30 |  | 55 |  | 70 |  | 77 | 0 | 0% | 0
Turf Cover |  | 39 |  | 61 |  | 74 |  | 80 | 0 | 0% | 0
Impervious Cover |  | 98 |  | 98 |  | 98 |  | 98 | 0 | 0% | 0
BMP |  | 98 |  | 98 |  | 98 |  | 98 | 0 | 0% | 0
Total | 0 |  | 0 |  | 0 |  | 0 |  | 0 | 0% | 0
Stormwater Retention Volume (cf) | No SWMP Required
Yes
No

## BMPs
Southern Low Country Stormwater Compliance Calculator - Updated 8/5/2022
Site Drainage Area 1
Indicate Post-Development Land Cover and Runoff Curve Numbers in the Site's Disturbed Area
Area (square feet)
Cover Type | Soil Type A | Soil Type B | Soil Type C | Soil Type D | Total | % Cover | Rv
Forest Cover/Open Space |  |  |  |  | 0 | 0% | 0
Turf Cover |  |  |  |  | 0 | 0% | 0
Impervious Cover |  |  |  |  | 0 | 0% | 0.95
BMP |  |  |  |  | 0 | 0% | 0.95
Total | 0 | 0 | 0 | 0 | 0 | 0% | 0
BMPs
| Contributing Drainage Area |  |  |  | Storage Volume Provided by BMP (cubic feet) | Downstream BMP | Water Quality Credits |  |  |  | Retention (cf) |  |  |  |  | TSS Removal Achieved | Total N Removal Achieved | Bacteria Removal Achieved
| Forest Cover Draining to BMP | Turf Cover Draining to BMP | Impervious Cover Draining to BMP | BMP Surface Area | [21 empty] | Downstream Runoff | [19 empty] | Downstream TSS | [18 empty] | Downstream N | [18 empty] | Downstream Bacteria
| Area (square feet) | Area (square feet) | Area (square feet) | Area (square feet) |  |  | Runoff Reduction | TSS % Removal | Total N % Removal | Bacteria % Removal | Volume from Direct Drainage | Volume from Upstream Practices | Total Volume Captured by BMP | Volume Credited | Remaining Volume |  |  |  | Remaining TSS | TSS from upstream practices | Remaining N | N from upstream practices | Remaining Bacteria | Bacteria from upstream practices |  | Bioretention - No Underdrain | Bioretention - IWS | Bioretention - Standard | Permeable Pavement - Enhanced | Permeable Pavement - Standard | Infiltration | Green Roof | Rainwater Harvesting | Impervious Surface Disconnection | Grass Channel | Grass Channel - Amended Soils | Dry Swale | Wet Swale | Two-Stage Ditch | RSC | Filtering Systems | Storage Practices | Stormwater Ponds | Stormwater Wetlands | Proprietary Practice | Bioretention - No Underdrain | Bioretention - IWS | Bioretention - Standard | Permeable Pavement - Enhanced | Permeable Pavement - Standard | Infiltration | Green Roof | Rainwater Harvesting | Impervious Surface Disconnection | Grass Channel | Grass Channel - Amended Soils | Dry Swale | Wet Swale | RSC | Filtering Systems | Storage Practices | Stormwater Ponds | Stormwater Wetlands | Proprietary Practice | Bioretention - No Underdrain | Bioretention - IWS | Bioretention - Standard | Permeable Pavement - Enhanced | Permeable Pavement - Standard | Infiltration | Green Roof | Rainwater Harvesting | Impervious Surface Disconnection | Grass Channel | Grass Channel - Amended Soils | Dry Swale | Wet Swale | RSC | Filtering Systems | Storage Practices | Stormwater Ponds | Stormwater Wetlands | Proprietary Practice | Bioretention - No Underdrain | Bioretention - IWS | Bioretention - Standard | Permeable Pavement - Enhanced | Permeable Pavement - Standard | Infiltration | Green Roof | Rainwater Harvesting | Impervious Surface Disconnection | Grass Channel | Grass Channel - Amended Soils | Dry Swale | Wet Swale | RSC | Filtering Systems | Storage Practices | Stormwater Ponds | Stormwater Wetlands | Proprietary Practice
Bioretention - No Underdrain | [6 empty] | 100% | 100% | 100% | 100% | 0 | 0 | 0 | 0 | 0 | 0 | 0 | 0 | 0 | 0 | 0 | 0 | 0 | 0 |  | 0 | 0 | 0 | 0 | 0 | 0 | 0 | 0 | 0 | 0 | 0 | 0 | 0 | 0 | 0 | 0 | 0 | 0 | 0 | 0 | 0 | 0 | 0 | 0 | 0 | 0 | 0 | 0 | 0 | 0 | 0 | 0 | 0 | 0 | 0 | 0 | 0 | 0 | 0 | 0 | 0 | 0 | 0 | 0 | 0 | 0 | 0 | 0 | 0 | 0 | 0 | 0 | 0 | 0 | 0 | 0 | 0 | 0 | 0 | 0 | 0 | 0 | 0 | 0 | 0 | 0 | 0 | 0 | 0 | 0 | 0 | 0 | 0 | 0 | 0 | 0 | 0
Bioretention - IWS | [6 empty] | 75% | 85% | 85% | 80% | 0 | 0 | 0 | 0 | 0 | 0 | 0 | 0 | 0 | 0 | 0 | 0 | 0 | 0 |  | 0 | 0 | 0 | 0 | 0 | 0 | 0 | 0 | 0 | 0 | 0 | 0 | 0 | 0 | 0 | 0 | 0 | 0 | 0 | 0 | 0 | 0 | 0 | 0 | 0 | 0 | 0 | 0 | 0 | 0 | 0 | 0 | 0 | 0 | 0 | 0 | 0 | 0 | 0 | 0 | 0 | 0 | 0 | 0 | 0 | 0 | 0 | 0 | 0 | 0 | 0 | 0 | 0 | 0 | 0 | 0 | 0 | 0 | 0 | 0 | 0 | 0 | 0 | 0 | 0 | 0 | 0 | 0 | 0 | 0 | 0 | 0 | 0 | 0 | 0 | 0 | 0
Bioretention - Standard | [6 empty] | 60% | 85% | 75% | 80% | 0 | 0 | 0 | 0 | 0 | 0 | 0 | 0 | 0 | 0 | 0 | 0 | 0 | 0 |  | 0 | 0 | 0 | 0 | 0 | 0 | 0 | 0 | 0 | 0 | 0 | 0 | 0 | 0 | 0 | 0 | 0 | 0 | 0 | 0 | 0 | 0 | 0 | 0 | 0 | 0 | 0 | 0 | 0 | 0 | 0 | 0 | 0 | 0 | 0 | 0 | 0 | 0 | 0 | 0 | 0 | 0 | 0 | 0 | 0 | 0 | 0 | 0 | 0 | 0 | 0 | 0 | 0 | 0 | 0 | 0 | 0 | 0 | 0 | 0 | 0 | 0 | 0 | 0 | 0 | 0 | 0 | 0 | 0 | 0 | 0 | 0 | 0 | 0 | 0 | 0 | 0
Permeable Pavement - Enhanced | [6 empty] | 100% | 100% | 100% | 100% | 0 | 0 | 0 | 0 | 0 | 0 | 0 | 0 | 0 | 0 | 0 | 0 | 0 | 0 |  | 0 | 0 | 0 | 0 | 0 | 0 | 0 | 0 | 0 | 0 | 0 | 0 | 0 | 0 | 0 | 0 | 0 | 0 | 0 | 0 | 0 | 0 | 0 | 0 | 0 | 0 | 0 | 0 | 0 | 0 | 0 | 0 | 0 | 0 | 0 | 0 | 0 | 0 | 0 | 0 | 0 | 0 | 0 | 0 | 0 | 0 | 0 | 0 | 0 | 0 | 0 | 0 | 0 | 0 | 0 | 0 | 0 | 0 | 0 | 0 | 0 | 0 | 0 | 0 | 0 | 0 | 0 | 0 | 0 | 0 | 0 | 0 | 0 | 0 | 0 | 0 | 0
Permeable Pavement - Standard | [6 empty] | 30% | 80% | 45% | 30% | 0 | 0 | 0 | 0 | 0 | 0 | 0 | 0 | 0 | 0 | 0 | 0 | 0 | 0 |  | 0 | 0 | 0 | 0 | 0 | 0 | 0 | 0 | 0 | 0 | 0 | 0 | 0 | 0 | 0 | 0 | 0 | 0 | 0 | 0 | 0 | 0 | 0 | 0 | 0 | 0 | 0 | 0 | 0 | 0 | 0 | 0 | 0 | 0 | 0 | 0 | 0 | 0 | 0 | 0 | 0 | 0 | 0 | 0 | 0 | 0 | 0 | 0 | 0 | 0 | 0 | 0 | 0 | 0 | 0 | 0 | 0 | 0 | 0 | 0 | 0 | 0 | 0 | 0 | 0 | 0 | 0 | 0 | 0 | 0 | 0 | 0 | 0 | 0 | 0 | 0 | 0
Infiltration | [6 empty] | 100% | 100% | 100% | 100% | 0 | 0 | 0 | 0 | 0 | 0 | 0 | 0 | 0 | 0 | 0 | 0 | 0 | 0 |  | 0 | 0 | 0 | 0 | 0 | 0 | 0 | 0 | 0 | 0 | 0 | 0 | 0 | 0 | 0 | 0 | 0 | 0 | 0 | 0 | 0 | 0 | 0 | 0 | 0 | 0 | 0 | 0 | 0 | 0 | 0 | 0 | 0 | 0 | 0 | 0 | 0 | 0 | 0 | 0 | 0 | 0 | 0 | 0 | 0 | 0 | 0 | 0 | 0 | 0 | 0 | 0 | 0 | 0 | 0 | 0 | 0 | 0 | 0 | 0 | 0 | 0 | 0 | 0 | 0 | 0 | 0 | 0 | 0 | 0 | 0 | 0 | 0 | 0 | 0 | 0 | 0
Green Roof | [6 empty] | 100% | 100% | 100% | 100% | 0 | 0 | 0 | 0 | 0 | 0 | 0 | 0 | 0 | 0 | 0 | 0 | 0 | 0 |  | 0 | 0 | 0 | 0 | 0 | 0 | 0 | 0 | 0 | 0 | 0 | 0 | 0 | 0 | 0 | 0 | 0 | 0 | 0 | 0 | 0 | 0 | 0 | 0 | 0 | 0 | 0 | 0 | 0 | 0 | 0 | 0 | 0 | 0 | 0 | 0 | 0 | 0 | 0 | 0 | 0 | 0 | 0 | 0 | 0 | 0 | 0 | 0 | 0 | 0 | 0 | 0 | 0 | 0 | 0 | 0 | 0 | 0 | 0 | 0 | 0 | 0 | 0 | 0 | 0 | 0 | 0 | 0 | 0 | 0 | 0 | 0 | 0 | 0 | 0 | 0 | 0
Rainwater Harvesting | [6 empty] | 100% | 100% | 100% | 100% | 0 | 0 | 0 | 0 | 0 | 0 | 0 | 0 | 0 | 0 | 0 | 0 | 0 | 0 |  | 0 | 0 | 0 | 0 | 0 | 0 | 0 | 0 | 0 | 0 | 0 | 0 | 0 | 0 | 0 | 0 | 0 | 0 | 0 | 0 | 0 | 0 | 0 | 0 | 0 | 0 | 0 | 0 | 0 | 0 | 0 | 0 | 0 | 0 | 0 | 0 | 0 | 0 | 0 | 0 | 0 | 0 | 0 | 0 | 0 | 0 | 0 | 0 | 0 | 0 | 0 | 0 | 0 | 0 | 0 | 0 | 0 | 0 | 0 | 0 | 0 | 0 | 0 | 0 | 0 | 0 | 0 | 0 | 0 | 0 | 0 | 0 | 0 | 0 | 0 | 0 | 0
Impervious Surface Disconnection | [6 empty] | 40% | 80% | 40% | 40% | 0 | 0 | 0 | 0 | 0 | 0 | 0 | 0 | 0 | 0 | 0 | 0 | 0 | 0 |  | 0 | 0 | 0 | 0 | 0 | 0 | 0 | 0 | 0 | 0 | 0 | 0 | 0 | 0 | 0 | 0 | 0 | 0 | 0 | 0 | 0 | 0 | 0 | 0 | 0 | 0 | 0 | 0 | 0 | 0 | 0 | 0 | 0 | 0 | 0 | 0 | 0 | 0 | 0 | 0 | 0 | 0 | 0 | 0 | 0 | 0 | 0 | 0 | 0 | 0 | 0 | 0 | 0 | 0 | 0 | 0 | 0 | 0 | 0 | 0 | 0 | 0 | 0 | 0 | 0 | 0 | 0 | 0 | 0 | 0 | 0 | 0 | 0 | 0 | 0 | 0 | 0
Grass Channel | [6 empty] | 10% | 50% | 25% | 30% | 0 | 0 | 0 | 0 | 0 | 0 | 0 | 0 | 0 | 0 | 0 | 0 | 0 | 0 |  | 0 | 0 | 0 | 0 | 0 | 0 | 0 | 0 | 0 | 0 | 0 | 0 | 0 | 0 | 0 | 0 | 0 | 0 | 0 | 0 | 0 | 0 | 0 | 0 | 0 | 0 | 0 | 0 | 0 | 0 | 0 | 0 | 0 | 0 | 0 | 0 | 0 | 0 | 0 | 0 | 0 | 0 | 0 | 0 | 0 | 0 | 0 | 0 | 0 | 0 | 0 | 0 | 0 | 0 | 0 | 0 | 0 | 0 | 0 | 0 | 0 | 0 | 0 | 0 | 0 | 0 | 0 | 0 | 0 | 0 | 0 | 0 | 0 | 0 | 0 | 0 | 0
Grass Channel - Amended Soils | [6 empty] | 20% | 50% | 35% | 30% | 0 | 0 | 0 | 0 | 0 | 0 | 0 | 0 | 0 | 0 | 0 | 0 | 0 | 0 |  | 0 | 0 | 0 | 0 | 0 | 0 | 0 | 0 | 0 | 0 | 0 | 0 | 0 | 0 | 0 | 0 | 0 | 0 | 0 | 0 | 0 | 0 | 0 | 0 | 0 | 0 | 0 | 0 | 0 | 0 | 0 | 0 | 0 | 0 | 0 | 0 | 0 | 0 | 0 | 0 | 0 | 0 | 0 | 0 | 0 | 0 | 0 | 0 | 0 | 0 | 0 | 0 | 0 | 0 | 0 | 0 | 0 | 0 | 0 | 0 | 0 | 0 | 0 | 0 | 0 | 0 | 0 | 0 | 0 | 0 | 0 | 0 | 0 | 0 | 0 | 0 | 0
Dry Swale | [6 empty] | 60% | 85% | 70% | 80% | 0 | 0 | 0 | 0 | 0 | 0 | 0 | 0 | 0 | 0 | 0 | 0 | 0 | 0 |  | 0 | 0 | 0 | 0 | 0 | 0 | 0 | 0 | 0 | 0 | 0 | 0 | 0 | 0 | 0 | 0 | 0 | 0 | 0 | 0 | 0 | 0 | 0 | 0 | 0 | 0 | 0 | 0 | 0 | 0 | 0 | 0 | 0 | 0 | 0 | 0 | 0 | 0 | 0 | 0 | 0 | 0 | 0 | 0 | 0 | 0 | 0 | 0 | 0 | 0 | 0 | 0 | 0 | 0 | 0 | 0 | 0 | 0 | 0 | 0 | 0 | 0 | 0 | 0 | 0 | 0 | 0 | 0 | 0 | 0 | 0 | 0 | 0 | 0 | 0 | 0 | 0
Wet Swale | [6 empty] | 0% | 80% | 25% | 60% | 0 | 0 | 0 | 0 | 0 | 0 | 0 | 0 | 0 | 0 | 0 | 0 | 0 | 0 |  | 0 | 0 | 0 | 0 | 0 | 0 | 0 | 0 | 0 | 0 | 0 | 0 | 0 | 0 | 0 | 0 | 0 | 0 | 0 | 0 | 0 | 0 | 0 | 0 | 0 | 0 | 0 | 0 | 0 | 0 | 0 | 0 | 0 | 0 | 0 | 0 | 0 | 0 | 0 | 0 | 0 | 0 | 0 | 0 | 0 | 0 | 0 | 0 | 0 | 0 | 0 | 0 | 0 | 0 | 0 | 0 | 0 | 0 | 0 | 0 | 0 | 0 | 0 | 0 | 0 | 0 | 0 | 0 | 0 | 0 | 0 | 0 | 0 | 0 | 0 | 0 | 0
RSC | [6 empty] | 0% | 80% | 40% | 80% | 0 | 0 | 0 | 0 | 0 | 0 | 0 | 0 | 0 | 0 | 0 | 0 | 0 | 0 |  | 0 | 0 | 0 | 0 | 0 | 0 | 0 | 0 | 0 | 0 | 0 | 0 | 0 | 0 | 0 | 0 | 0 | 0 | 0 | 0 | 0 | 0 | 0 | 0 | 0 | 0 | 0 | 0 | 0 | 0 | 0 | 0 | 0 | 0 | 0 | 0 | 0 | 0 | 0 | 0 | 0 | 0 | 0 | 0 | 0 | 0 | 0 | 0 | 0 | 0 | 0 | 0 | 0 | 0 | 0 | 0 | 0 | 0 | 0 | 0 | 0 | 0 | 0 | 0 | 0 | 0 | 0 | 0 | 0 | 0 | 0 | 0 | 0 | 0 | 0 | 0 | 0
Filtering Systems | [6 empty] | 0% | 80% | 30% | 80% | 0 | 0 | 0 | 0 | 0 | 0 | 0 | 0 | 0 | 0 | 0 | 0 | 0 | 0 |  | 0 | 0 | 0 | 0 | 0 | 0 | 0 | 0 | 0 | 0 | 0 | 0 | 0 | 0 | 0 | 0 | 0 | 0 | 0 | 0 | 0 | 0 | 0 | 0 | 0 | 0 | 0 | 0 | 0 | 0 | 0 | 0 | 0 | 0 | 0 | 0 | 0 | 0 | 0 | 0 | 0 | 0 | 0 | 0 | 0 | 0 | 0 | 0 | 0 | 0 | 0 | 0 | 0 | 0 | 0 | 0 | 0 | 0 | 0 | 0 | 0 | 0 | 0 | 0 | 0 | 0 | 0 | 0 | 0 | 0 | 0 | 0 | 0 | 0 | 0 | 0 | 0
Storage Practices | [6 empty] | 0% | 60% | 10% | 60% | 0 | 0 | 0 | 0 | 0 | 0 | 0 | 0 | 0 | 0 | 0 | 0 | 0 | 0 |  | 0 | 0 | 0 | 0 | 0 | 0 | 0 | 0 | 0 | 0 | 0 | 0 | 0 | 0 | 0 | 0 | 0 | 0 | 0 | 0 | 0 | 0 | 0 | 0 | 0 | 0 | 0 | 0 | 0 | 0 | 0 | 0 | 0 | 0 | 0 | 0 | 0 | 0 | 0 | 0 | 0 | 0 | 0 | 0 | 0 | 0 | 0 | 0 | 0 | 0 | 0 | 0 | 0 | 0 | 0 | 0 | 0 | 0 | 0 | 0 | 0 | 0 | 0 | 0 | 0 | 0 | 0 | 0 | 0 | 0 | 0 | 0 | 0 | 0 | 0 | 0 | 0
Stormwater Ponds | [6 empty] | 0% | 80% | 30% | 60% | 0 | 0 | 0 | 0 | 0 | 0 | 0 | 0 | 0 | 0 | 0 | 0 | 0 | 0 |  | 0 | 0 | 0 | 0 | 0 | 0 | 0 | 0 | 0 | 0 | 0 | 0 | 0 | 0 | 0 | 0 | 0 | 0 | 0 | 0 | 0 | 0 | 0 | 0 | 0 | 0 | 0 | 0 | 0 | 0 | 0 | 0 | 0 | 0 | 0 | 0 | 0 | 0 | 0 | 0 | 0 | 0 | 0 | 0 | 0 | 0 | 0 | 0 | 0 | 0 | 0 | 0 | 0 | 0 | 0 | 0 | 0 | 0 | 0 | 0 | 0 | 0 | 0 | 0 | 0 | 0 | 0 | 0 | 0 | 0 | 0 | 0 | 0 | 0 | 0 | 0 | 0
Stormwater Wetlands | [6 empty] | 0% | 80% | 25% | 60% | 0 | 0 | 0 | 0 | 0 | 0 | 0 | 0 | 0 | 0 | 0 | 0 | 0 | 0 |  | 0 | 0 | 0 | 0 | 0 | 0 | 0 | 0 | 0 | 0 | 0 | 0 | 0 | 0 | 0 | 0 | 0 | 0 | 0 | 0 | 0 | 0 | 0 | 0 | 0 | 0 | 0 | 0 | 0 | 0 | 0 | 0 | 0 | 0 | 0 | 0 | 0 | 0 | 0 | 0 | 0 | 0 | 0 | 0 | 0 | 0 | 0 | 0 | 0 | 0 | 0 | 0 | 0 | 0 | 0 | 0 | 0 | 0 | 0 | 0 | 0 | 0 | 0 | 0 | 0 | 0 | 0 | 0 | 0 | 0 | 0 | 0 | 0 | 0 | 0 | 0 | 0
Proprietary Practice | [10 empty] | 0 | 0 | 0 | 0 | 0 | 0 | 0 | 0 | 0 | 0 | 0 | 0 | 0 | 0 |  | 0 | 0 | 0 | 0 | 0 | 0 | 0 | 0 | 0 | 0 | 0 | 0 | 0 | 0 | 0 | 0 | 0 | 0 | 0 | 0 | 0 | 0 | 0 | 0 | 0 | 0 | 0 | 0 | 0 | 0 | 0 | 0 | 0 | 0 | 0 | 0 | 0 | 0 | 0 | 0 | 0 | 0 | 0 | 0 | 0 | 0 | 0 | 0 | 0 | 0 | 0 | 0 | 0 | 0 | 0 | 0 | 0 | 0 | 0 | 0 | 0 | 0 | 0 | 0 | 0 | 0 | 0 | 0 | 0 | 0 | 0 | 0 | 0 | 0 | 0 | 0 | 0
Input Number of Trees
Planted Tree - Small | [6 empty] | 5 cf/tree | N/A | N/A | N/A | N/A | N/A | N/A | 0 | N/A | 0 | 0 | 0
Planted Tree - Large | [6 empty] | 10 cf/tree | N/A | N/A | N/A | N/A | N/A | N/A | 0 | N/A | 0 | 0 | 0
Preserved Tree - Small | [6 empty] | 10 cf/tree | N/A | N/A | N/A | N/A | N/A | N/A | 0 | N/A | 0 | 0 | 0
Preserved Tree - Large | [6 empty] | 20 cf/tree | N/A | N/A | N/A | N/A | N/A | N/A | 0 | N/A | 0 | 0 | 0
Preserved Tree - Special | [6 empty] | 30 cf/tree | N/A | N/A | N/A | N/A | N/A | N/A | 0 | N/A | 0 | 0 | 0
Totals | 0 | 0 | 0 |  | 0
[25 empty] | Totals | 0 | 0 | 0 | 0 | 0 | 0 | 0 | 0 | 0 | 0 | 0 | 0 | 0 | 0 | 0 | 0 | 0 | 0 | 0 | 0 | 0 | 0 | 0 | 0 | 0 | 0 | 0 | 0 | 0 | 0 | 0 | 0 | 0 | 0 | 0 | 0 | 0 | 0 | 0 | 0 | 0 | 0 | 0 | 0 | 0 | 0 | 0 | 0 | 0 | 0 | 0 | 0 | 0 | 0 | 0 | 0 | 0 | 0 | 0 | 0 | 0 | 0 | 0 | 0 | 0 | 0 | 0 | 0 | 0 | 0 | 0 | 0 | 0 | 0 | 0 | 0 | 0
Overall Retention Goal | Target Retention Volume (cf) | Retention Volume Achieved (cf) | Target Achieved?
| No SWMP Required | 0 | #VALUE!
Watershed Area Water Quality Minimum Requirements | Target TSS Removal | TSS Removal Achieveed | Minimum Achieved?
| 80% | #VALUE! | #VALUE!
| Target Nitrogen Removal | Nitrogen Removal Achieveed | Minimum Achieved?
| 30% | #VALUE! | #VALUE!
| Target Bacteria Removal | Bacteria Removal Achieved | Minimum Achieved?
| 60% | #VALUE! | #VALUE!
Savannah River Special Watershed Protection Area Minimum Requirements | Target Retention Volume (cf) | Retention Volume Achieved (cf) | Minimum Achieved?
| N/A | N/A | N/A

## Detention
Southern Low Country Stormwater Compliance Calculator - Updated 8/5/2022 | [6 empty] | 2-year storm | 10-year storm | 25-year storm | 50-year storm | 100-year storm
Detention Calculations | [6 empty] | v (in) | v (in) | v (in) | v (in) | v (in) | CN | S
[7 empty] | 0 | 0.0052632 | 0.10189 | 0.27273 | 0.51579 | 25 | 30
|  | 2-year storm | 10-year storm | 25-year storm | 50-year storm | 100-year storm | 0 | 0.0061612 | 0.10595 | 0.27963 | 0.52561 | 25.1 | 29.8406
Target Rainfall Event (in) |  | 4.2 | 6.4 | 7.8 | 9 | 10.2 | 0 | 0.0071261 | 0.11008 | 0.2866 | 0.53548 | 25.2 | 29.6825
[7 empty] | 0 | 0.0081573 | 0.11427 | 0.29362 | 0.5454 | 25.3 | 29.5257
Site Area (square feet) | 0 | [5 empty] | 0 | 0.009254 | 0.11853 | 0.30071 | 0.55538 | 25.4 | 29.3701
Storage Volume Provided by BMPs | 0 | [5 empty] | 0 | 0.010416 | 0.12284 | 0.30785 | 0.56541 | 25.5 | 29.2157
[7 empty] | 0 | 0.011641 | 0.12722 | 0.31504 | 0.57549 | 25.6 | 29.0625
[7 empty] | 0 | 0.01293 | 0.13166 | 0.3223 | 0.58562 | 25.7 | 28.9105
Based on the use of stormwater BMPs, the spreadsheet calculates an adjusted Runoff Volume and Adjusted Curve Number. | [6 empty] | 0 | 0.014281 | 0.13615 | 0.3296 | 0.5958 | 25.8 | 28.7597
[7 empty] | 0 | 0.015695 | 0.14071 | 0.33697 | 0.60603 | 25.9 | 28.61
Pre-Development Conditions | [6 empty] | 0 | 0.01717 | 0.14532 | 0.34438 | 0.61631 | 26 | 28.4615
Land Area |  | A Soils | B Soils | C Soils | D Soils |  | 0 | 0.018705 | 0.14999 | 0.35185 | 0.62664 | 26.1 | 28.3142
Forest Cover | Area (sf) | 0 | #REF! | 0 | 0 |  | 0 | 0.020301 | 0.15472 | 0.35938 | 0.63701 | 26.2 | 28.1679
| CN | 30 | 55 | 70 | 77 |  | 0 | 0.021956 | 0.1595 | 0.36695 | 0.64743 | 26.3 | 28.0228
Turf Cover | Area (sf) | 0 | 0 | 0 | 0 |  | 0 | 0.023669 | 0.16434 | 0.37458 | 0.6579 | 26.4 | 27.8788
| CN | 39 | 61 | 74 | 80 |  | 0 | 0.025441 | 0.16924 | 0.38226 | 0.66841 | 26.5 | 27.7358
Impervious Cover | Area (sf) | 0 | 0 | 0 | 0 |  | 0 | 0.02727 | 0.17419 | 0.38998 | 0.67896 | 26.6 | 27.594
| CN | 98 | 98 | 98 | 98 |  | 0 | 0.029156 | 0.17919 | 0.39776 | 0.68956 | 26.7 | 27.4532
BMP | Area (sf) | 0 | 0 | 0 | 0 |  | 0 | 0.031099 | 0.18425 | 0.40558 | 0.70021 | 26.8 | 27.3134
| CN | 98 | 98 | 98 | 98 |  | 0 | 0.033097 | 0.18935 | 0.41346 | 0.71089 | 26.9 | 27.1747
[5 empty] | Weighted CN | S | 0 | 0.03515 | 0.19451 | 0.42138 | 0.72162 | 27 | 27.037
[5 empty] | 0 | 1000 | 0 | 0.037258 | 0.19973 | 0.42935 | 0.73239 | 27.1 | 26.9004
[7 empty] | 0 | 0.03942 | 0.20499 | 0.43736 | 0.7432 | 27.2 | 26.7647
[7 empty] | 0 | 0.041635 | 0.2103 | 0.44543 | 0.75406 | 27.3 | 26.63
Post-Development Conditions | [6 empty] | 0 | 0.043903 | 0.21566 | 0.45353 | 0.76495 | 27.4 | 26.4964
Land Area |  | A Soils | B Soils | C Soils | D Soils |  | 0 | 0.046224 | 0.22108 | 0.46169 | 0.77588 | 27.5 | 26.3636
Forest Cover | Area (ac) | 0 | 0 | 0 | 0 |  | 0 | 0.048597 | 0.22654 | 0.46988 | 0.78685 | 27.6 | 26.2319
| CN | 30 | 55 | 70 | 77 |  | 0 | 0.051021 | 0.23205 | 0.47812 | 0.79786 | 27.7 | 26.1011
Turf Cover | Area (ac) | 0 | 0 | 0 | 0 |  | 0 | 0.053496 | 0.2376 | 0.48641 | 0.80891 | 27.8 | 25.9712
| CN | 39 | 61 | 74 | 80 |  | 0 | 0.056021 | 0.24321 | 0.49474 | 0.82 | 27.9 | 25.8423
Impervious Cover | Area (ac) | 0 | 0 | 0 | 0 |  | 0 | 0.058596 | 0.24886 | 0.50311 | 0.83112 | 28 | 25.7143
| CN | 98 | 98 | 98 | 98 |  | 0 | 0.06122 | 0.25455 | 0.51152 | 0.84228 | 28.1 | 25.5872
BMP | Area (sf) | 0 | 0 | 0 | 0 |  | 0 | 0.063893 | 0.26029 | 0.51997 | 0.85347 | 28.2 | 25.461
| CN | 98 | 98 | 98 | 98 |  | 0 | 0.066615 | 0.26608 | 0.52847 | 0.8647 | 28.3 | 25.3357
[5 empty] | Weighted CN | S | 0 | 0.069384 | 0.27191 | 0.537 | 0.87597 | 28.4 | 25.2113
[5 empty] | 0 | 1000 | 0 | 0.072201 | 0.27779 | 0.54557 | 0.88727 | 28.5 | 25.0877
[7 empty] | 0 | 0.075065 | 0.28371 | 0.55419 | 0.89861 | 28.6 | 24.965
[7 empty] | 0 | 0.077976 | 0.28967 | 0.56284 | 0.90998 | 28.7 | 24.8432
|  | 2-year storm | 10-year storm | 25-year storm | 50-year storm | 100-year storm | 0 | 0.080933 | 0.29568 | 0.57154 | 0.92138 | 28.8 | 24.7222
Pre-Development Runoff Volume (in) |  | 0 | 0 | 0 | 0 | 0 | 0 | 0.083935 | 0.30173 | 0.58027 | 0.93281 | 28.9 | 24.6021
Post Development Runoff Volume (in) with no BMPs |  | 0 | 0 | 0 | 0 | 0 | 0 | 0.086983 | 0.30782 | 0.58904 | 0.94428 | 29 | 24.4828
Post-Development Runoff Volume (in) with BMPs |  | #DIV/0! | #DIV/0! | #DIV/0! | #DIV/0! | #DIV/0! | 0 | 0.090075 | 0.31395 | 0.59784 | 0.95578 | 29.1 | 24.3643
| Adjusted CN | #DIV/0! | #DIV/0! | #DIV/0! | #DIV/0! | #DIV/0! | 0 | 0.093212 | 0.32013 | 0.60668 | 0.96731 | 29.2 | 24.2466
| Additional Detention Required? | #DIV/0! | #DIV/0! | #DIV/0! | #DIV/0! | N/A | 0 | 0.096393 | 0.32634 | 0.61556 | 0.97888 | 29.3 | 24.1297
[7 empty] | 0 | 0.099618 | 0.33259 | 0.62448 | 0.99047 | 29.4 | 24.0136
[7 empty] | 0 | 0.10289 | 0.33889 | 0.63343 | 1.0021 | 29.5 | 23.8983
[7 empty] | 0 | 0.1062 | 0.34522 | 0.64242 | 1.0137 | 29.6 | 23.7838
[7 empty] | 0 | 0.10955 | 0.3516 | 0.65144 | 1.0254 | 29.7 | 23.67
[7 empty] | 0 | 0.11294 | 0.35801 | 0.6605 | 1.0371 | 29.8 | 23.557
[7 empty] | 0 | 0.11638 | 0.36446 | 0.66959 | 1.0489 | 29.9 | 23.4448
[7 empty] | 0 | 0.11986 | 0.37095 | 0.67871 | 1.0607 | 30 | 23.3333
[7 empty] | 0 | 0.12338 | 0.37748 | 0.68787 | 1.0725 | 30.1 | 23.2226
[7 empty] | 0 | 0.12694 | 0.38404 | 0.69706 | 1.0843 | 30.2 | 23.1126
[7 empty] | 0 | 0.13054 | 0.39064 | 0.70629 | 1.0961 | 30.3 | 23.0033
[7 empty] | 0 | 0.13417 | 0.39728 | 0.71555 | 1.108 | 30.4 | 22.8947
[7 empty] | 0 | 0.13785 | 0.40395 | 0.72483 | 1.1199 | 30.5 | 22.7869
[7 empty] | 0 | 0.14157 | 0.41066 | 0.73416 | 1.1319 | 30.6 | 22.6797
[7 empty] | 0 | 0.14533 | 0.4174 | 0.74351 | 1.1438 | 30.7 | 22.5733
[7 empty] | 0 | 0.14912 | 0.42418 | 0.75289 | 1.1558 | 30.8 | 22.4675
[7 empty] | 0 | 0.15296 | 0.431 | 0.7623 | 1.1678 | 30.9 | 22.3625
[7 empty] | 0 | 0.15683 | 0.43785 | 0.77175 | 1.1799 | 31 | 22.2581
[7 empty] | 0 | 0.16073 | 0.44473 | 0.78122 | 1.1919 | 31.1 | 22.1543
[7 empty] | 0 | 0.16468 | 0.45165 | 0.79073 | 1.204 | 31.2 | 22.0513
[7 empty] | 0 | 0.16866 | 0.4586 | 0.80026 | 1.2161 | 31.3 | 21.9489
[7 empty] | 0 | 0.17268 | 0.46558 | 0.80982 | 1.2283 | 31.4 | 21.8471
[7 empty] | 0 | 0.17674 | 0.4726 | 0.81941 | 1.2404 | 31.5 | 21.746
[7 empty] | 0 | 0.18083 | 0.47965 | 0.82903 | 1.2526 | 31.6 | 21.6456
[7 empty] | 0 | 0.18495 | 0.48673 | 0.83868 | 1.2648 | 31.7 | 21.5457
[7 empty] | 0 | 0.18911 | 0.49384 | 0.84835 | 1.277 | 31.8 | 21.4465
[7 empty] | 0 | 0.19331 | 0.50099 | 0.85806 | 1.2893 | 31.9 | 21.348
[7 empty] | 0 | 0.19754 | 0.50817 | 0.86779 | 1.3016 | 32 | 21.25
[7 empty] | 0 | 0.20181 | 0.51537 | 0.87755 | 1.3139 | 32.1 | 21.1526
[7 empty] | 0 | 0.20611 | 0.52261 | 0.88733 | 1.3262 | 32.2 | 21.0559
[7 empty] | 3.0902e-06 | 0.21044 | 0.52988 | 0.89714 | 1.3385 | 32.3 | 20.9598
[7 empty] | 3.5311e-05 | 0.21481 | 0.53718 | 0.90698 | 1.3509 | 32.4 | 20.8642
[7 empty] | 0.00010234 | 0.21921 | 0.54451 | 0.91684 | 1.3632 | 32.5 | 20.7692
[7 empty] | 0.00020391 | 0.22364 | 0.55187 | 0.92673 | 1.3756 | 32.6 | 20.6748
[7 empty] | 0.00033976 | 0.22811 | 0.55926 | 0.93664 | 1.3881 | 32.7 | 20.581
[7 empty] | 0.00050965 | 0.23261 | 0.56668 | 0.94658 | 1.4005 | 32.8 | 20.4878
[7 empty] | 0.00071331 | 0.23714 | 0.57412 | 0.95654 | 1.413 | 32.9 | 20.3951
[7 empty] | 0.00095051 | 0.2417 | 0.5816 | 0.96653 | 1.4254 | 33 | 20.303
[7 empty] | 0.001221 | 0.2463 | 0.5891 | 0.97654 | 1.4379 | 33.1 | 20.2115
[7 empty] | 0.0015245 | 0.25093 | 0.59664 | 0.98658 | 1.4505 | 33.2 | 20.1205
[7 empty] | 0.0018608 | 0.25558 | 0.6042 | 0.99664 | 1.463 | 33.3 | 20.03
[7 empty] | 0.0022297 | 0.26027 | 0.61178 | 1.0067 | 1.4755 | 33.4 | 19.9401
[7 empty] | 0.002631 | 0.26499 | 0.6194 | 1.0168 | 1.4881 | 33.5 | 19.8507
[7 empty] | 0.0030643 | 0.26974 | 0.62704 | 1.027 | 1.5007 | 33.6 | 19.7619
[7 empty] | 0.0035295 | 0.27452 | 0.63471 | 1.0371 | 1.5133 | 33.7 | 19.6736
[7 empty] | 0.0040264 | 0.27933 | 0.64241 | 1.0473 | 1.5259 | 33.8 | 19.5858
[7 empty] | 0.0045547 | 0.28417 | 0.65013 | 1.0575 | 1.5386 | 33.9 | 19.4985
[7 empty] | 0.0051142 | 0.28904 | 0.65788 | 1.0677 | 1.5512 | 34 | 19.4118
[7 empty] | 0.0057047 | 0.29394 | 0.66566 | 1.078 | 1.5639 | 34.1 | 19.3255
[7 empty] | 0.006326 | 0.29887 | 0.67346 | 1.0882 | 1.5766 | 34.2 | 19.2398
[7 empty] | 0.0069778 | 0.30383 | 0.68128 | 1.0985 | 1.5893 | 34.3 | 19.1545
[7 empty] | 0.00766 | 0.30881 | 0.68913 | 1.1088 | 1.6021 | 34.4 | 19.0698
[7 empty] | 0.0083724 | 0.31383 | 0.69701 | 1.1191 | 1.6148 | 34.5 | 18.9855
[7 empty] | 0.0091147 | 0.31887 | 0.70491 | 1.1295 | 1.6276 | 34.6 | 18.9017
[7 empty] | 0.0098868 | 0.32394 | 0.71284 | 1.1399 | 1.6403 | 34.7 | 18.8184
[7 empty] | 0.010688 | 0.32904 | 0.72079 | 1.1502 | 1.6531 | 34.8 | 18.7356
[7 empty] | 0.011519 | 0.33417 | 0.72877 | 1.1607 | 1.6659 | 34.9 | 18.6533
[7 empty] | 0.01238 | 0.33932 | 0.73677 | 1.1711 | 1.6787 | 35 | 18.5714
[7 empty] | 0.013269 | 0.34451 | 0.74479 | 1.1815 | 1.6916 | 35.1 | 18.49
[7 empty] | 0.014187 | 0.34971 | 0.75284 | 1.192 | 1.7044 | 35.2 | 18.4091
[7 empty] | 0.015133 | 0.35495 | 0.76091 | 1.2025 | 1.7173 | 35.3 | 18.3286
[7 empty] | 0.016108 | 0.36021 | 0.76901 | 1.213 | 1.7302 | 35.4 | 18.2486
[7 empty] | 0.017111 | 0.3655 | 0.77712 | 1.2235 | 1.7431 | 35.5 | 18.169
[7 empty] | 0.018142 | 0.37082 | 0.78526 | 1.2341 | 1.756 | 35.6 | 18.0899
[7 empty] | 0.019201 | 0.37616 | 0.79343 | 1.2446 | 1.7689 | 35.7 | 18.0112
[7 empty] | 0.020288 | 0.38153 | 0.80161 | 1.2552 | 1.7818 | 35.8 | 17.933
[7 empty] | 0.021402 | 0.38692 | 0.80982 | 1.2658 | 1.7948 | 35.9 | 17.8552
[7 empty] | 0.022544 | 0.39234 | 0.81805 | 1.2764 | 1.8077 | 36 | 17.7778
[7 empty] | 0.023713 | 0.39778 | 0.8263 | 1.2871 | 1.8207 | 36.1 | 17.7008
[7 empty] | 0.024908 | 0.40325 | 0.83458 | 1.2977 | 1.8337 | 36.2 | 17.6243
[7 empty] | 0.026131 | 0.40875 | 0.84287 | 1.3084 | 1.8467 | 36.3 | 17.5482
[7 empty] | 0.02738 | 0.41426 | 0.85119 | 1.3191 | 1.8597 | 36.4 | 17.4725
[7 empty] | 0.028656 | 0.41981 | 0.85953 | 1.3298 | 1.8727 | 36.5 | 17.3973
[7 empty] | 0.029959 | 0.42538 | 0.86789 | 1.3405 | 1.8857 | 36.6 | 17.3224
[7 empty] | 0.031287 | 0.43097 | 0.87627 | 1.3513 | 1.8988 | 36.7 | 17.248
[7 empty] | 0.032641 | 0.43659 | 0.88467 | 1.362 | 1.9119 | 36.8 | 17.1739
[7 empty] | 0.034022 | 0.44223 | 0.8931 | 1.3728 | 1.9249 | 36.9 | 17.1003
[7 empty] | 0.035428 | 0.4479 | 0.90154 | 1.3836 | 1.938 | 37 | 17.027
[7 empty] | 0.036859 | 0.45358 | 0.91 | 1.3944 | 1.9511 | 37.1 | 16.9542
[7 empty] | 0.038317 | 0.4593 | 0.91849 | 1.4052 | 1.9642 | 37.2 | 16.8817
[7 empty] | 0.039799 | 0.46503 | 0.92699 | 1.4161 | 1.9773 | 37.3 | 16.8097
[7 empty] | 0.041306 | 0.47079 | 0.93552 | 1.4269 | 1.9905 | 37.4 | 16.738
[7 empty] | 0.042839 | 0.47658 | 0.94406 | 1.4378 | 2.0036 | 37.5 | 16.6667
[7 empty] | 0.044396 | 0.48238 | 0.95262 | 1.4487 | 2.0167 | 37.6 | 16.5957
[7 empty] | 0.045979 | 0.48821 | 0.9612 | 1.4596 | 2.0299 | 37.7 | 16.5252
[7 empty] | 0.047585 | 0.49406 | 0.96981 | 1.4705 | 2.0431 | 37.8 | 16.455
[7 empty] | 0.049216 | 0.49994 | 0.97843 | 1.4815 | 2.0562 | 37.9 | 16.3852
[7 empty] | 0.050872 | 0.50583 | 0.98707 | 1.4924 | 2.0694 | 38 | 16.3158
[7 empty] | 0.052551 | 0.51175 | 0.99573 | 1.5034 | 2.0826 | 38.1 | 16.2467
[7 empty] | 0.054255 | 0.51769 | 1.0044 | 1.5143 | 2.0958 | 38.2 | 16.178
[7 empty] | 0.055983 | 0.52366 | 1.0131 | 1.5253 | 2.1091 | 38.3 | 16.1097
[7 empty] | 0.057734 | 0.52964 | 1.0218 | 1.5363 | 2.1223 | 38.4 | 16.0417
[7 empty] | 0.059509 | 0.53565 | 1.0305 | 1.5474 | 2.1355 | 38.5 | 15.974
[7 empty] | 0.061308 | 0.54167 | 1.0393 | 1.5584 | 2.1488 | 38.6 | 15.9067
[7 empty] | 0.063129 | 0.54772 | 1.0481 | 1.5694 | 2.162 | 38.7 | 15.8398
[7 empty] | 0.064975 | 0.55379 | 1.0569 | 1.5805 | 2.1753 | 38.8 | 15.7732
[7 empty] | 0.066843 | 0.55989 | 1.0657 | 1.5916 | 2.1886 | 38.9 | 15.7069
[7 empty] | 0.068734 | 0.566 | 1.0745 | 1.6027 | 2.2019 | 39 | 15.641
[7 empty] | 0.070649 | 0.57213 | 1.0833 | 1.6138 | 2.2151 | 39.1 | 15.5754
[7 empty] | 0.072586 | 0.57829 | 1.0922 | 1.6249 | 2.2284 | 39.2 | 15.5102
[7 empty] | 0.074545 | 0.58446 | 1.101 | 1.636 | 2.2418 | 39.3 | 15.4453
[7 empty] | 0.076528 | 0.59066 | 1.1099 | 1.6472 | 2.2551 | 39.4 | 15.3807
[7 empty] | 0.078532 | 0.59688 | 1.1188 | 1.6583 | 2.2684 | 39.5 | 15.3165
[7 empty] | 0.08056 | 0.60311 | 1.1278 | 1.6695 | 2.2817 | 39.6 | 15.2525
[7 empty] | 0.082609 | 0.60937 | 1.1367 | 1.6807 | 2.2951 | 39.7 | 15.1889
[7 empty] | 0.08468 | 0.61565 | 1.1457 | 1.6919 | 2.3084 | 39.8 | 15.1256
[7 empty] | 0.086774 | 0.62194 | 1.1546 | 1.7031 | 2.3218 | 39.9 | 15.0627
[7 empty] | 0.088889 | 0.62826 | 1.1636 | 1.7143 | 2.3351 | 40 | 15
[7 empty] | 0.091026 | 0.6346 | 1.1726 | 1.7255 | 2.3485 | 40.1 | 14.9377
[7 empty] | 0.093185 | 0.64095 | 1.1817 | 1.7368 | 2.3619 | 40.2 | 14.8756
[7 empty] | 0.095365 | 0.64733 | 1.1907 | 1.748 | 2.3753 | 40.3 | 14.8139
[7 empty] | 0.097567 | 0.65372 | 1.1998 | 1.7593 | 2.3887 | 40.4 | 14.7525
[7 empty] | 0.09979 | 0.66014 | 1.2088 | 1.7706 | 2.4021 | 40.5 | 14.6914
[7 empty] | 0.10203 | 0.66657 | 1.2179 | 1.7818 | 2.4155 | 40.6 | 14.6305
[7 empty] | 0.1043 | 0.67303 | 1.227 | 1.7931 | 2.4289 | 40.7 | 14.57
[7 empty] | 0.10659 | 0.6795 | 1.2361 | 1.8045 | 2.4423 | 40.8 | 14.5098
[7 empty] | 0.10889 | 0.68599 | 1.2453 | 1.8158 | 2.4557 | 40.9 | 14.4499
[7 empty] | 0.11122 | 0.6925 | 1.2544 | 1.8271 | 2.4692 | 41 | 14.3902
[7 empty] | 0.11357 | 0.69902 | 1.2636 | 1.8385 | 2.4826 | 41.1 | 14.3309
[7 empty] | 0.11594 | 0.70557 | 1.2728 | 1.8498 | 2.496 | 41.2 | 14.2718
[7 empty] | 0.11833 | 0.71214 | 1.282 | 1.8612 | 2.5095 | 41.3 | 14.2131
[7 empty] | 0.12074 | 0.71872 | 1.2912 | 1.8726 | 2.523 | 41.4 | 14.1546
[7 empty] | 0.12318 | 0.72532 | 1.3004 | 1.884 | 2.5364 | 41.5 | 14.0964
[7 empty] | 0.12563 | 0.73194 | 1.3096 | 1.8954 | 2.5499 | 41.6 | 14.0385
[7 empty] | 0.1281 | 0.73858 | 1.3189 | 1.9068 | 2.5634 | 41.7 | 13.9808
[7 empty] | 0.13059 | 0.74523 | 1.3281 | 1.9182 | 2.5769 | 41.8 | 13.9234
[7 empty] | 0.1331 | 0.75191 | 1.3374 | 1.9296 | 2.5903 | 41.9 | 13.8663
[7 empty] | 0.13564 | 0.7586 | 1.3467 | 1.9411 | 2.6038 | 42 | 13.8095
[7 empty] | 0.13819 | 0.76531 | 1.356 | 1.9525 | 2.6173 | 42.1 | 13.753
[7 empty] | 0.14076 | 0.77203 | 1.3653 | 1.964 | 2.6308 | 42.2 | 13.6967
[7 empty] | 0.14335 | 0.77878 | 1.3747 | 1.9755 | 2.6443 | 42.3 | 13.6407
[7 empty] | 0.14596 | 0.78554 | 1.384 | 1.9869 | 2.6579 | 42.4 | 13.5849
[7 empty] | 0.14859 | 0.79232 | 1.3934 | 1.9984 | 2.6714 | 42.5 | 13.5294
[7 empty] | 0.15124 | 0.79911 | 1.4028 | 2.0099 | 2.6849 | 42.6 | 13.4742
[7 empty] | 0.15391 | 0.80593 | 1.4122 | 2.0214 | 2.6984 | 42.7 | 13.4192
[7 empty] | 0.1566 | 0.81276 | 1.4216 | 2.033 | 2.712 | 42.8 | 13.3645
[7 empty] | 0.15931 | 0.8196 | 1.431 | 2.0445 | 2.7255 | 42.9 | 13.31
[7 empty] | 0.16204 | 0.82647 | 1.4404 | 2.056 | 2.739 | 43 | 13.2558
[7 empty] | 0.16478 | 0.83335 | 1.4499 | 2.0676 | 2.7526 | 43.1 | 13.2019
[7 empty] | 0.16755 | 0.84024 | 1.4593 | 2.0791 | 2.7661 | 43.2 | 13.1481
[7 empty] | 0.17033 | 0.84716 | 1.4688 | 2.0907 | 2.7797 | 43.3 | 13.0947
[7 empty] | 0.17314 | 0.85409 | 1.4783 | 2.1023 | 2.7933 | 43.4 | 13.0415
[7 empty] | 0.17596 | 0.86104 | 1.4878 | 2.1139 | 2.8068 | 43.5 | 12.9885
[7 empty] | 0.1788 | 0.868 | 1.4973 | 2.1255 | 2.8204 | 43.6 | 12.9358
[7 empty] | 0.18166 | 0.87498 | 1.5068 | 2.1371 | 2.834 | 43.7 | 12.8833
[7 empty] | 0.18454 | 0.88197 | 1.5163 | 2.1487 | 2.8476 | 43.8 | 12.8311
[7 empty] | 0.18743 | 0.88899 | 1.5259 | 2.1603 | 2.8611 | 43.9 | 12.779
[7 empty] | 0.19035 | 0.89601 | 1.5355 | 2.1719 | 2.8747 | 44 | 12.7273
[7 empty] | 0.19328 | 0.90306 | 1.545 | 2.1835 | 2.8883 | 44.1 | 12.6757
[7 empty] | 0.19623 | 0.91012 | 1.5546 | 2.1952 | 2.9019 | 44.2 | 12.6244
[7 empty] | 0.1992 | 0.91719 | 1.5642 | 2.2068 | 2.9155 | 44.3 | 12.5734
[7 empty] | 0.20219 | 0.92428 | 1.5738 | 2.2185 | 2.9291 | 44.4 | 12.5225
[7 empty] | 0.20519 | 0.93139 | 1.5834 | 2.2302 | 2.9427 | 44.5 | 12.4719
[7 empty] | 0.20822 | 0.93851 | 1.5931 | 2.2418 | 2.9563 | 44.6 | 12.4215
[7 empty] | 0.21126 | 0.94565 | 1.6027 | 2.2535 | 2.9699 | 44.7 | 12.3714
[7 empty] | 0.21432 | 0.9528 | 1.6124 | 2.2652 | 2.9835 | 44.8 | 12.3214
[7 empty] | 0.2174 | 0.95997 | 1.622 | 2.2769 | 2.9972 | 44.9 | 12.2717
[7 empty] | 0.22049 | 0.96716 | 1.6317 | 2.2886 | 3.0108 | 45 | 12.2222
[7 empty] | 0.2236 | 0.97435 | 1.6414 | 2.3003 | 3.0244 | 45.1 | 12.1729
[7 empty] | 0.22673 | 0.98157 | 1.6511 | 2.3121 | 3.038 | 45.2 | 12.1239
[7 empty] | 0.22988 | 0.9888 | 1.6608 | 2.3238 | 3.0517 | 45.3 | 12.0751
[7 empty] | 0.23305 | 0.99604 | 1.6706 | 2.3355 | 3.0653 | 45.4 | 12.0264
[7 empty] | 0.23623 | 1.0033 | 1.6803 | 2.3473 | 3.0789 | 45.5 | 11.978
[7 empty] | 0.23943 | 1.0106 | 1.69 | 2.359 | 3.0926 | 45.6 | 11.9298
[7 empty] | 0.24265 | 1.0179 | 1.6998 | 2.3708 | 3.1062 | 45.7 | 11.8818
[7 empty] | 0.24589 | 1.0252 | 1.7096 | 2.3826 | 3.1198 | 45.8 | 11.8341
[7 empty] | 0.24914 | 1.0325 | 1.7193 | 2.3943 | 3.1335 | 45.9 | 11.7865
[7 empty] | 0.25241 | 1.0398 | 1.7291 | 2.4061 | 3.1471 | 46 | 11.7391
[7 empty] | 0.25569 | 1.0472 | 1.7389 | 2.4179 | 3.1608 | 46.1 | 11.692
[7 empty] | 0.259 | 1.0545 | 1.7488 | 2.4297 | 3.1744 | 46.2 | 11.645
[7 empty] | 0.26232 | 1.0619 | 1.7586 | 2.4415 | 3.1881 | 46.3 | 11.5983
[7 empty] | 0.26566 | 1.0693 | 1.7684 | 2.4533 | 3.2018 | 46.4 | 11.5517
[7 empty] | 0.26901 | 1.0767 | 1.7783 | 2.4651 | 3.2154 | 46.5 | 11.5054
[7 empty] | 0.27238 | 1.0841 | 1.7881 | 2.4769 | 3.2291 | 46.6 | 11.4592
[7 empty] | 0.27577 | 1.0916 | 1.798 | 2.4888 | 3.2427 | 46.7 | 11.4133
[7 empty] | 0.27918 | 1.099 | 1.8079 | 2.5006 | 3.2564 | 46.8 | 11.3675
[7 empty] | 0.2826 | 1.1065 | 1.8178 | 2.5124 | 3.2701 | 46.9 | 11.322
[7 empty] | 0.28604 | 1.1139 | 1.8277 | 2.5243 | 3.2838 | 47 | 11.2766
[7 empty] | 0.28949 | 1.1214 | 1.8376 | 2.5361 | 3.2974 | 47.1 | 11.2314
[7 empty] | 0.29296 | 1.1289 | 1.8475 | 2.548 | 3.3111 | 47.2 | 11.1864
[7 empty] | 0.29645 | 1.1365 | 1.8574 | 2.5599 | 3.3248 | 47.3 | 11.1416
[7 empty] | 0.29996 | 1.144 | 1.8674 | 2.5717 | 3.3385 | 47.4 | 11.097
[7 empty] | 0.30348 | 1.1515 | 1.8773 | 2.5836 | 3.3521 | 47.5 | 11.0526
[7 empty] | 0.30702 | 1.1591 | 1.8873 | 2.5955 | 3.3658 | 47.6 | 11.0084
[7 empty] | 0.31057 | 1.1667 | 1.8972 | 2.6074 | 3.3795 | 47.7 | 10.9644
[7 empty] | 0.31414 | 1.1742 | 1.9072 | 2.6193 | 3.3932 | 47.8 | 10.9205
[7 empty] | 0.31773 | 1.1818 | 1.9172 | 2.6312 | 3.4069 | 47.9 | 10.8768
[7 empty] | 0.32133 | 1.1895 | 1.9272 | 2.6431 | 3.4206 | 48 | 10.8333
[7 empty] | 0.32495 | 1.1971 | 1.9372 | 2.655 | 3.4342 | 48.1 | 10.79
[7 empty] | 0.32858 | 1.2047 | 1.9472 | 2.6669 | 3.4479 | 48.2 | 10.7469
[7 empty] | 0.33223 | 1.2124 | 1.9572 | 2.6788 | 3.4616 | 48.3 | 10.7039
[7 empty] | 0.3359 | 1.22 | 1.9673 | 2.6908 | 3.4753 | 48.4 | 10.6612
[7 empty] | 0.33958 | 1.2277 | 1.9773 | 2.7027 | 3.489 | 48.5 | 10.6186
[7 empty] | 0.34328 | 1.2354 | 1.9874 | 2.7146 | 3.5027 | 48.6 | 10.5761
[7 empty] | 0.347 | 1.2431 | 1.9974 | 2.7266 | 3.5164 | 48.7 | 10.5339
[7 empty] | 0.35073 | 1.2508 | 2.0075 | 2.7385 | 3.5301 | 48.8 | 10.4918
[7 empty] | 0.35448 | 1.2586 | 2.0176 | 2.7505 | 3.5438 | 48.9 | 10.4499
[7 empty] | 0.35824 | 1.2663 | 2.0277 | 2.7625 | 3.5575 | 49 | 10.4082
[7 empty] | 0.36202 | 1.2741 | 2.0378 | 2.7744 | 3.5712 | 49.1 | 10.3666
[7 empty] | 0.36581 | 1.2818 | 2.0479 | 2.7864 | 3.5849 | 49.2 | 10.3252
[7 empty] | 0.36962 | 1.2896 | 2.058 | 2.7984 | 3.5986 | 49.3 | 10.284
[7 empty] | 0.37344 | 1.2974 | 2.0682 | 2.8104 | 3.6123 | 49.4 | 10.2429
[7 empty] | 0.37729 | 1.3052 | 2.0783 | 2.8223 | 3.626 | 49.5 | 10.202
[7 empty] | 0.38114 | 1.313 | 2.0884 | 2.8343 | 3.6397 | 49.6 | 10.1613
[7 empty] | 0.38501 | 1.3209 | 2.0986 | 2.8463 | 3.6534 | 49.7 | 10.1207
[7 empty] | 0.3889 | 1.3287 | 2.1088 | 2.8583 | 3.6671 | 49.8 | 10.0803
[7 empty] | 0.3928 | 1.3366 | 2.1189 | 2.8703 | 3.6808 | 49.9 | 10.0401
[7 empty] | 0.39672 | 1.3444 | 2.1291 | 2.8824 | 3.6945 | 50 | 10
[7 empty] | 0.40065 | 1.3523 | 2.1393 | 2.8944 | 3.7082 | 50.1 | 9.9601
[7 empty] | 0.4046 | 1.3602 | 2.1495 | 2.9064 | 3.7219 | 50.2 | 9.9203
[7 empty] | 0.40857 | 1.3681 | 2.1597 | 2.9184 | 3.7356 | 50.3 | 9.8807
[7 empty] | 0.41255 | 1.376 | 2.1699 | 2.9304 | 3.7493 | 50.4 | 9.8413
[7 empty] | 0.41654 | 1.384 | 2.1801 | 2.9425 | 3.763 | 50.5 | 9.802
[7 empty] | 0.42055 | 1.3919 | 2.1904 | 2.9545 | 3.7767 | 50.6 | 9.7628
[7 empty] | 0.42458 | 1.3999 | 2.2006 | 2.9666 | 3.7904 | 50.7 | 9.7239
[7 empty] | 0.42862 | 1.4078 | 2.2109 | 2.9786 | 3.8042 | 50.8 | 9.685
[7 empty] | 0.43267 | 1.4158 | 2.2211 | 2.9907 | 3.8179 | 50.9 | 9.6464
[7 empty] | 0.43674 | 1.4238 | 2.2314 | 3.0027 | 3.8316 | 51 | 9.6078
[7 empty] | 0.44083 | 1.4318 | 2.2417 | 3.0148 | 3.8453 | 51.1 | 9.5695
[7 empty] | 0.44493 | 1.4398 | 2.2519 | 3.0268 | 3.859 | 51.2 | 9.5312
[7 empty] | 0.44904 | 1.4479 | 2.2622 | 3.0389 | 3.8727 | 51.3 | 9.4932
[7 empty] | 0.45318 | 1.4559 | 2.2725 | 3.051 | 3.8864 | 51.4 | 9.4553
[7 empty] | 0.45732 | 1.464 | 2.2828 | 3.0631 | 3.9001 | 51.5 | 9.4175
[7 empty] | 0.46148 | 1.472 | 2.2932 | 3.0751 | 3.9138 | 51.6 | 9.3798
[7 empty] | 0.46566 | 1.4801 | 2.3035 | 3.0872 | 3.9275 | 51.7 | 9.3424
[7 empty] | 0.46985 | 1.4882 | 2.3138 | 3.0993 | 3.9412 | 51.8 | 9.305
[7 empty] | 0.47405 | 1.4963 | 2.3241 | 3.1114 | 3.9549 | 51.9 | 9.2678
[7 empty] | 0.47827 | 1.5044 | 2.3345 | 3.1235 | 3.9686 | 52 | 9.2308
[7 empty] | 0.48251 | 1.5125 | 2.3448 | 3.1356 | 3.9823 | 52.1 | 9.1939
[7 empty] | 0.48676 | 1.5207 | 2.3552 | 3.1477 | 3.996 | 52.2 | 9.1571
[7 empty] | 0.49102 | 1.5288 | 2.3656 | 3.1598 | 4.0097 | 52.3 | 9.1205
[7 empty] | 0.4953 | 1.537 | 2.3759 | 3.1719 | 4.0234 | 52.4 | 9.084
[7 empty] | 0.49959 | 1.5451 | 2.3863 | 3.1841 | 4.0371 | 52.5 | 9.0476
[7 empty] | 0.5039 | 1.5533 | 2.3967 | 3.1962 | 4.0508 | 52.6 | 9.0114
[7 empty] | 0.50822 | 1.5615 | 2.4071 | 3.2083 | 4.0645 | 52.7 | 8.9753
[7 empty] | 0.51256 | 1.5697 | 2.4175 | 3.2204 | 4.0782 | 52.8 | 8.9394
[7 empty] | 0.51691 | 1.5779 | 2.4279 | 3.2326 | 4.0919 | 52.9 | 8.9036
[7 empty] | 0.52128 | 1.5861 | 2.4384 | 3.2447 | 4.1056 | 53 | 8.8679
[7 empty] | 0.52566 | 1.5944 | 2.4488 | 3.2568 | 4.1193 | 53.1 | 8.8324
[7 empty] | 0.53005 | 1.6026 | 2.4592 | 3.269 | 4.133 | 53.2 | 8.797
[7 empty] | 0.53446 | 1.6109 | 2.4697 | 3.2811 | 4.1467 | 53.3 | 8.7617
[7 empty] | 0.53889 | 1.6191 | 2.4801 | 3.2933 | 4.1604 | 53.4 | 8.7266
[7 empty] | 0.54333 | 1.6274 | 2.4906 | 3.3054 | 4.1741 | 53.5 | 8.6916
[7 empty] | 0.54778 | 1.6357 | 2.501 | 3.3176 | 4.1878 | 53.6 | 8.6567
[7 empty] | 0.55225 | 1.644 | 2.5115 | 3.3297 | 4.2015 | 53.7 | 8.622
[7 empty] | 0.55673 | 1.6523 | 2.522 | 3.3419 | 4.2152 | 53.8 | 8.5874
[7 empty] | 0.56123 | 1.6606 | 2.5325 | 3.354 | 4.2289 | 53.9 | 8.5529
[7 empty] | 0.56574 | 1.669 | 2.543 | 3.3662 | 4.2426 | 54 | 8.5185
[7 empty] | 0.57026 | 1.6773 | 2.5535 | 3.3784 | 4.2563 | 54.1 | 8.4843
[7 empty] | 0.5748 | 1.6857 | 2.564 | 3.3905 | 4.27 | 54.2 | 8.4502
[7 empty] | 0.57936 | 1.694 | 2.5745 | 3.4027 | 4.2837 | 54.3 | 8.4162
[7 empty] | 0.58392 | 1.7024 | 2.585 | 3.4149 | 4.2974 | 54.4 | 8.3824
[7 empty] | 0.58851 | 1.7108 | 2.5955 | 3.4271 | 4.311 | 54.5 | 8.3486
[7 empty] | 0.5931 | 1.7192 | 2.6061 | 3.4393 | 4.3247 | 54.6 | 8.315
[7 empty] | 0.59771 | 1.7276 | 2.6166 | 3.4515 | 4.3384 | 54.7 | 8.2815
[7 empty] | 0.60234 | 1.736 | 2.6271 | 3.4636 | 4.3521 | 54.8 | 8.2482
[7 empty] | 0.60698 | 1.7445 | 2.6377 | 3.4758 | 4.3658 | 54.9 | 8.2149
[7 empty] | 0.61163 | 1.7529 | 2.6483 | 3.488 | 4.3794 | 55 | 8.1818
[7 empty] | 0.6163 | 1.7614 | 2.6588 | 3.5002 | 4.3931 | 55.1 | 8.1488
[7 empty] | 0.62098 | 1.7698 | 2.6694 | 3.5124 | 4.4068 | 55.2 | 8.1159
[7 empty] | 0.62567 | 1.7783 | 2.68 | 3.5246 | 4.4205 | 55.3 | 8.0832
[7 empty] | 0.63038 | 1.7868 | 2.6906 | 3.5369 | 4.4342 | 55.4 | 8.0505
[7 empty] | 0.63511 | 1.7953 | 2.7012 | 3.5491 | 4.4478 | 55.5 | 8.018
[7 empty] | 0.63984 | 1.8038 | 2.7118 | 3.5613 | 4.4615 | 55.6 | 7.9856
[7 empty] | 0.64459 | 1.8123 | 2.7224 | 3.5735 | 4.4752 | 55.7 | 7.9533
[7 empty] | 0.64936 | 1.8208 | 2.733 | 3.5857 | 4.4888 | 55.8 | 7.9211
[7 empty] | 0.65414 | 1.8294 | 2.7436 | 3.5979 | 4.5025 | 55.9 | 7.8891
[7 empty] | 0.65893 | 1.8379 | 2.7542 | 3.6101 | 4.5162 | 56 | 7.8571
[7 empty] | 0.66374 | 1.8465 | 2.7648 | 3.6224 | 4.5298 | 56.1 | 7.8253
[7 empty] | 0.66856 | 1.855 | 2.7755 | 3.6346 | 4.5435 | 56.2 | 7.7936
[7 empty] | 0.6734 | 1.8636 | 2.7861 | 3.6468 | 4.5572 | 56.3 | 7.762
[7 empty] | 0.67825 | 1.8722 | 2.7968 | 3.6591 | 4.5708 | 56.4 | 7.7305
[7 empty] | 0.68311 | 1.8808 | 2.8074 | 3.6713 | 4.5845 | 56.5 | 7.6991
[7 empty] | 0.68799 | 1.8894 | 2.8181 | 3.6835 | 4.5981 | 56.6 | 7.6678
[7 empty] | 0.69288 | 1.898 | 2.8288 | 3.6958 | 4.6118 | 56.7 | 7.6367
[7 empty] | 0.69778 | 1.9066 | 2.8394 | 3.708 | 4.6254 | 56.8 | 7.6056
[7 empty] | 0.7027 | 1.9153 | 2.8501 | 3.7203 | 4.6391 | 56.9 | 7.5747
[7 empty] | 0.70764 | 1.9239 | 2.8608 | 3.7325 | 4.6527 | 57 | 7.5439
[7 empty] | 0.71258 | 1.9326 | 2.8715 | 3.7448 | 4.6664 | 57.1 | 7.5131
[7 empty] | 0.71754 | 1.9412 | 2.8822 | 3.757 | 4.68 | 57.2 | 7.4825
[7 empty] | 0.72252 | 1.9499 | 2.8929 | 3.7693 | 4.6937 | 57.3 | 7.452
[7 empty] | 0.7275 | 1.9586 | 2.9036 | 3.7815 | 4.7073 | 57.4 | 7.4216
[7 empty] | 0.73251 | 1.9673 | 2.9143 | 3.7938 | 4.7209 | 57.5 | 7.3913
[7 empty] | 0.73752 | 1.976 | 2.9251 | 3.806 | 4.7346 | 57.6 | 7.3611
[7 empty] | 0.74255 | 1.9847 | 2.9358 | 3.8183 | 4.7482 | 57.7 | 7.331
[7 empty] | 0.74759 | 1.9935 | 2.9465 | 3.8305 | 4.7618 | 57.8 | 7.301
[7 empty] | 0.75265 | 2.0022 | 2.9573 | 3.8428 | 4.7755 | 57.9 | 7.2712
[7 empty] | 0.75772 | 2.0109 | 2.968 | 3.8551 | 4.7891 | 58 | 7.2414
[7 empty] | 0.76281 | 2.0197 | 2.9788 | 3.8673 | 4.8027 | 58.1 | 7.2117
[7 empty] | 0.7679 | 2.0285 | 2.9895 | 3.8796 | 4.8164 | 58.2 | 7.1821
[7 empty] | 0.77302 | 2.0372 | 3.0003 | 3.8919 | 4.83 | 58.3 | 7.1527
[7 empty] | 0.77814 | 2.046 | 3.011 | 3.9042 | 4.8436 | 58.4 | 7.1233
[7 empty] | 0.78328 | 2.0548 | 3.0218 | 3.9164 | 4.8572 | 58.5 | 7.094
[7 empty] | 0.78843 | 2.0636 | 3.0326 | 3.9287 | 4.8708 | 58.6 | 7.0648
[7 empty] | 0.7936 | 2.0724 | 3.0434 | 3.941 | 4.8845 | 58.7 | 7.0358
[7 empty] | 0.79878 | 2.0813 | 3.0542 | 3.9533 | 4.8981 | 58.8 | 7.0068
[7 empty] | 0.80397 | 2.0901 | 3.065 | 3.9656 | 4.9117 | 58.9 | 6.9779
[7 empty] | 0.80918 | 2.0989 | 3.0758 | 3.9778 | 4.9253 | 59 | 6.9492
[7 empty] | 0.8144 | 2.1078 | 3.0866 | 3.9901 | 4.9389 | 59.1 | 6.9205
[7 empty] | 0.81964 | 2.1166 | 3.0974 | 4.0024 | 4.9525 | 59.2 | 6.8919
[7 empty] | 0.82488 | 2.1255 | 3.1082 | 4.0147 | 4.9661 | 59.3 | 6.8634
[7 empty] | 0.83015 | 2.1344 | 3.119 | 4.027 | 4.9797 | 59.4 | 6.835
[7 empty] | 0.83542 | 2.1433 | 3.1299 | 4.0393 | 4.9933 | 59.5 | 6.8067
[7 empty] | 0.84071 | 2.1522 | 3.1407 | 4.0516 | 5.0069 | 59.6 | 6.7785
[7 empty] | 0.84601 | 2.1611 | 3.1515 | 4.0639 | 5.0205 | 59.7 | 6.7504
[7 empty] | 0.85133 | 2.17 | 3.1624 | 4.0762 | 5.0341 | 59.8 | 6.7224
[7 empty] | 0.85666 | 2.1789 | 3.1732 | 4.0885 | 5.0476 | 59.9 | 6.6945
[7 empty] | 0.862 | 2.1879 | 3.1841 | 4.1008 | 5.0612 | 60 | 6.6667
[7 empty] | 0.86736 | 2.1968 | 3.195 | 4.1131 | 5.0748 | 60.1 | 6.6389
[7 empty] | 0.87273 | 2.2058 | 3.2058 | 4.1254 | 5.0884 | 60.2 | 6.6113
[7 empty] | 0.87812 | 2.2147 | 3.2167 | 4.1377 | 5.102 | 60.3 | 6.5837
[7 empty] | 0.88352 | 2.2237 | 3.2276 | 4.15 | 5.1155 | 60.4 | 6.5563
[7 empty] | 0.88893 | 2.2327 | 3.2385 | 4.1623 | 5.1291 | 60.5 | 6.5289
[7 empty] | 0.89435 | 2.2417 | 3.2493 | 4.1746 | 5.1427 | 60.6 | 6.5017
[7 empty] | 0.89979 | 2.2507 | 3.2602 | 4.1869 | 5.1563 | 60.7 | 6.4745
[7 empty] | 0.90524 | 2.2597 | 3.2711 | 4.1992 | 5.1698 | 60.8 | 6.4474
[7 empty] | 0.91071 | 2.2687 | 3.282 | 4.2115 | 5.1834 | 60.9 | 6.4204
[7 empty] | 0.91619 | 2.2778 | 3.2929 | 4.2239 | 5.1969 | 61 | 6.3934
[7 empty] | 0.92168 | 2.2868 | 3.3039 | 4.2362 | 5.2105 | 61.1 | 6.3666
[7 empty] | 0.92719 | 2.2958 | 3.3148 | 4.2485 | 5.224 | 61.2 | 6.3399
[7 empty] | 0.93271 | 2.3049 | 3.3257 | 4.2608 | 5.2376 | 61.3 | 6.3132
[7 empty] | 0.93824 | 2.314 | 3.3366 | 4.2731 | 5.2511 | 61.4 | 6.2866
[7 empty] | 0.94379 | 2.323 | 3.3476 | 4.2854 | 5.2647 | 61.5 | 6.2602
[7 empty] | 0.94935 | 2.3321 | 3.3585 | 4.2978 | 5.2782 | 61.6 | 6.2338
[7 empty] | 0.95492 | 2.3412 | 3.3694 | 4.3101 | 5.2918 | 61.7 | 6.2075
[7 empty] | 0.96051 | 2.3503 | 3.3804 | 4.3224 | 5.3053 | 61.8 | 6.1812
[7 empty] | 0.96611 | 2.3594 | 3.3913 | 4.3347 | 5.3188 | 61.9 | 6.1551
[7 empty] | 0.97172 | 2.3686 | 3.4023 | 4.3471 | 5.3324 | 62 | 6.129
[7 empty] | 0.97735 | 2.3777 | 3.4132 | 4.3594 | 5.3459 | 62.1 | 6.1031
[7 empty] | 0.98299 | 2.3868 | 3.4242 | 4.3717 | 5.3594 | 62.2 | 6.0772
[7 empty] | 0.98865 | 2.396 | 3.4352 | 4.384 | 5.373 | 62.3 | 6.0514
[7 empty] | 0.99432 | 2.4051 | 3.4462 | 4.3964 | 5.3865 | 62.4 | 6.0256
[7 empty] | 1 | 2.4143 | 3.4571 | 4.4087 | 5.4 | 62.5 | 6
[7 empty] | 1.0057 | 2.4235 | 3.4681 | 4.421 | 5.4135 | 62.6 | 5.9744
[7 empty] | 1.0114 | 2.4326 | 3.4791 | 4.4334 | 5.427 | 62.7 | 5.949
[7 empty] | 1.0171 | 2.4418 | 3.4901 | 4.4457 | 5.4405 | 62.8 | 5.9236
[7 empty] | 1.0229 | 2.451 | 3.5011 | 4.458 | 5.454 | 62.9 | 5.8983
[7 empty] | 1.0286 | 2.4602 | 3.5121 | 4.4704 | 5.4675 | 63 | 5.873
[7 empty] | 1.0344 | 2.4695 | 3.5231 | 4.4827 | 5.481 | 63.1 | 5.8479
[7 empty] | 1.0402 | 2.4787 | 3.5341 | 4.495 | 5.4945 | 63.2 | 5.8228
[7 empty] | 1.0459 | 2.4879 | 3.5452 | 4.5074 | 5.508 | 63.3 | 5.7978
[7 empty] | 1.0517 | 2.4972 | 3.5562 | 4.5197 | 5.5215 | 63.4 | 5.7729
[7 empty] | 1.0576 | 2.5064 | 3.5672 | 4.532 | 5.535 | 63.5 | 5.748
[7 empty] | 1.0634 | 2.5157 | 3.5782 | 4.5444 | 5.5485 | 63.6 | 5.7233
[7 empty] | 1.0692 | 2.5249 | 3.5893 | 4.5567 | 5.562 | 63.7 | 5.6986
[7 empty] | 1.0751 | 2.5342 | 3.6003 | 4.5691 | 5.5755 | 63.8 | 5.674
[7 empty] | 1.081 | 2.5435 | 3.6114 | 4.5814 | 5.5889 | 63.9 | 5.6495
[7 empty] | 1.0869 | 2.5528 | 3.6224 | 4.5938 | 5.6024 | 64 | 5.625
[7 empty] | 1.0928 | 2.5621 | 3.6335 | 4.6061 | 5.6159 | 64.1 | 5.6006
[7 empty] | 1.0987 | 2.5714 | 3.6445 | 4.6184 | 5.6294 | 64.2 | 5.5763
[7 empty] | 1.1046 | 2.5807 | 3.6556 | 4.6308 | 5.6428 | 64.3 | 5.5521
[7 empty] | 1.1105 | 2.5901 | 3.6667 | 4.6431 | 5.6563 | 64.4 | 5.528
[7 empty] | 1.1165 | 2.5994 | 3.6777 | 4.6555 | 5.6697 | 64.5 | 5.5039
[7 empty] | 1.1224 | 2.6088 | 3.6888 | 4.6678 | 5.6832 | 64.6 | 5.4799
[7 empty] | 1.1284 | 2.6181 | 3.6999 | 4.6802 | 5.6967 | 64.7 | 5.456
[7 empty] | 1.1344 | 2.6275 | 3.711 | 4.6925 | 5.7101 | 64.8 | 5.4321
[7 empty] | 1.1404 | 2.6369 | 3.7221 | 4.7049 | 5.7236 | 64.9 | 5.4083
[7 empty] | 1.1464 | 2.6462 | 3.7331 | 4.7172 | 5.737 | 65 | 5.3846
[7 empty] | 1.1525 | 2.6556 | 3.7442 | 4.7296 | 5.7504 | 65.1 | 5.361
[7 empty] | 1.1585 | 2.665 | 3.7553 | 4.7419 | 5.7639 | 65.2 | 5.3374
[7 empty] | 1.1646 | 2.6744 | 3.7664 | 4.7543 | 5.7773 | 65.3 | 5.3139
[7 empty] | 1.1707 | 2.6839 | 3.7776 | 4.7666 | 5.7907 | 65.4 | 5.2905
[7 empty] | 1.1768 | 2.6933 | 3.7887 | 4.779 | 5.8042 | 65.5 | 5.2672
[7 empty] | 1.1829 | 2.7027 | 3.7998 | 4.7913 | 5.8176 | 65.6 | 5.2439
[7 empty] | 1.189 | 2.7122 | 3.8109 | 4.8037 | 5.831 | 65.7 | 5.2207
[7 empty] | 1.1951 | 2.7216 | 3.822 | 4.816 | 5.8444 | 65.8 | 5.1976
[7 empty] | 1.2012 | 2.7311 | 3.8332 | 4.8284 | 5.8578 | 65.9 | 5.1745
[7 empty] | 1.2074 | 2.7405 | 3.8443 | 4.8407 | 5.8712 | 66 | 5.1515
[7 empty] | 1.2136 | 2.75 | 3.8554 | 4.8531 | 5.8847 | 66.1 | 5.1286
[7 empty] | 1.2197 | 2.7595 | 3.8666 | 4.8654 | 5.8981 | 66.2 | 5.1057
[7 empty] | 1.2259 | 2.769 | 3.8777 | 4.8778 | 5.9115 | 66.3 | 5.083
[7 empty] | 1.2322 | 2.7785 | 3.8889 | 4.8901 | 5.9249 | 66.4 | 5.0602
[7 empty] | 1.2384 | 2.788 | 3.9 | 4.9025 | 5.9382 | 66.5 | 5.0376
[7 empty] | 1.2446 | 2.7975 | 3.9112 | 4.9148 | 5.9516 | 66.6 | 5.015
[7 empty] | 1.2509 | 2.807 | 3.9224 | 4.9272 | 5.965 | 66.7 | 4.9925
[7 empty] | 1.2571 | 2.8166 | 3.9335 | 4.9396 | 5.9784 | 66.8 | 4.9701
[7 empty] | 1.2634 | 2.8261 | 3.9447 | 4.9519 | 5.9918 | 66.9 | 4.9477
[7 empty] | 1.2697 | 2.8356 | 3.9559 | 4.9643 | 6.0052 | 67 | 4.9254
[7 empty] | 1.276 | 2.8452 | 3.9671 | 4.9766 | 6.0185 | 67.1 | 4.9031
[7 empty] | 1.2823 | 2.8548 | 3.9782 | 4.989 | 6.0319 | 67.2 | 4.881
[7 empty] | 1.2887 | 2.8643 | 3.9894 | 5.0013 | 6.0453 | 67.3 | 4.8588
[7 empty] | 1.295 | 2.8739 | 4.0006 | 5.0137 | 6.0586 | 67.4 | 4.8368
[7 empty] | 1.3014 | 2.8835 | 4.0118 | 5.026 | 6.072 | 67.5 | 4.8148
[7 empty] | 1.3077 | 2.8931 | 4.023 | 5.0384 | 6.0854 | 67.6 | 4.7929
[7 empty] | 1.3141 | 2.9027 | 4.0342 | 5.0508 | 6.0987 | 67.7 | 4.771
[7 empty] | 1.3205 | 2.9123 | 4.0454 | 5.0631 | 6.1121 | 67.8 | 4.7493
[7 empty] | 1.3269 | 2.922 | 4.0566 | 5.0755 | 6.1254 | 67.9 | 4.7275
[7 empty] | 1.3334 | 2.9316 | 4.0678 | 5.0878 | 6.1387 | 68 | 4.7059
[7 empty] | 1.3398 | 2.9412 | 4.0791 | 5.1002 | 6.1521 | 68.1 | 4.6843
[7 empty] | 1.3463 | 2.9509 | 4.0903 | 5.1125 | 6.1654 | 68.2 | 4.6628
[7 empty] | 1.3527 | 2.9605 | 4.1015 | 5.1249 | 6.1788 | 68.3 | 4.6413
[7 empty] | 1.3592 | 2.9702 | 4.1127 | 5.1373 | 6.1921 | 68.4 | 4.6199
[7 empty] | 1.3657 | 2.9799 | 4.124 | 5.1496 | 6.2054 | 68.5 | 4.5985
[7 empty] | 1.3722 | 2.9895 | 4.1352 | 5.162 | 6.2187 | 68.6 | 4.5773
[7 empty] | 1.3788 | 2.9992 | 4.1465 | 5.1743 | 6.232 | 68.7 | 4.556
[7 empty] | 1.3853 | 3.0089 | 4.1577 | 5.1867 | 6.2454 | 68.8 | 4.5349
[7 empty] | 1.3919 | 3.0186 | 4.1689 | 5.199 | 6.2587 | 68.9 | 4.5138
[7 empty] | 1.3984 | 3.0283 | 4.1802 | 5.2114 | 6.272 | 69 | 4.4928
[7 empty] | 1.405 | 3.0381 | 4.1915 | 5.2238 | 6.2853 | 69.1 | 4.4718
[7 empty] | 1.4116 | 3.0478 | 4.2027 | 5.2361 | 6.2986 | 69.2 | 4.4509
[7 empty] | 1.4182 | 3.0575 | 4.214 | 5.2485 | 6.3119 | 69.3 | 4.43
[7 empty] | 1.4248 | 3.0673 | 4.2252 | 5.2608 | 6.3252 | 69.4 | 4.4092
[7 empty] | 1.4315 | 3.077 | 4.2365 | 5.2732 | 6.3385 | 69.5 | 4.3885
[7 empty] | 1.4381 | 3.0868 | 4.2478 | 5.2855 | 6.3517 | 69.6 | 4.3678
[7 empty] | 1.4448 | 3.0966 | 4.2591 | 5.2979 | 6.365 | 69.7 | 4.3472
[7 empty] | 1.4515 | 3.1063 | 4.2703 | 5.3103 | 6.3783 | 69.8 | 4.3266
[7 empty] | 1.4581 | 3.1161 | 4.2816 | 5.3226 | 6.3916 | 69.9 | 4.3062
[7 empty] | 1.4648 | 3.1259 | 4.2929 | 5.335 | 6.4049 | 70 | 4.2857
[7 empty] | 1.4716 | 3.1357 | 4.3042 | 5.3473 | 6.4181 | 70.1 | 4.2653
[7 empty] | 1.4783 | 3.1455 | 4.3155 | 5.3597 | 6.4314 | 70.2 | 4.245
[7 empty] | 1.485 | 3.1553 | 4.3268 | 5.372 | 6.4446 | 70.3 | 4.2248
[7 empty] | 1.4918 | 3.1652 | 4.3381 | 5.3844 | 6.4579 | 70.4 | 4.2045
[7 empty] | 1.4986 | 3.175 | 4.3494 | 5.3968 | 6.4712 | 70.5 | 4.1844
[7 empty] | 1.5054 | 3.1848 | 4.3607 | 5.4091 | 6.4844 | 70.6 | 4.1643
[7 empty] | 1.5122 | 3.1947 | 4.372 | 5.4215 | 6.4976 | 70.7 | 4.1443
[7 empty] | 1.519 | 3.2045 | 4.3833 | 5.4338 | 6.5109 | 70.8 | 4.1243
[7 empty] | 1.5258 | 3.2144 | 4.3947 | 5.4462 | 6.5241 | 70.9 | 4.1044
[7 empty] | 1.5327 | 3.2243 | 4.406 | 5.4585 | 6.5374 | 71 | 4.0845
[7 empty] | 1.5395 | 3.2342 | 4.4173 | 5.4709 | 6.5506 | 71.1 | 4.0647
[7 empty] | 1.5464 | 3.244 | 4.4286 | 5.4832 | 6.5638 | 71.2 | 4.0449
[7 empty] | 1.5533 | 3.2539 | 4.44 | 5.4956 | 6.577 | 71.3 | 4.0252
[7 empty] | 1.5602 | 3.2638 | 4.4513 | 5.5079 | 6.5903 | 71.4 | 4.0056
[7 empty] | 1.5671 | 3.2737 | 4.4626 | 5.5203 | 6.6035 | 71.5 | 3.986
[7 empty] | 1.574 | 3.2837 | 4.474 | 5.5327 | 6.6167 | 71.6 | 3.9665
[7 empty] | 1.581 | 3.2936 | 4.4853 | 5.545 | 6.6299 | 71.7 | 3.947
[7 empty] | 1.5879 | 3.3035 | 4.4967 | 5.5574 | 6.6431 | 71.8 | 3.9276
[7 empty] | 1.5949 | 3.3135 | 4.508 | 5.5697 | 6.6563 | 71.9 | 3.9082
[7 empty] | 1.6019 | 3.3234 | 4.5194 | 5.5821 | 6.6695 | 72 | 3.8889
[7 empty] | 1.6089 | 3.3334 | 4.5308 | 5.5944 | 6.6827 | 72.1 | 3.8696
[7 empty] | 1.6159 | 3.3433 | 4.5421 | 5.6068 | 6.6959 | 72.2 | 3.8504
[7 empty] | 1.6229 | 3.3533 | 4.5535 | 5.6191 | 6.7091 | 72.3 | 3.8313
[7 empty] | 1.63 | 3.3633 | 4.5649 | 5.6315 | 6.7222 | 72.4 | 3.8122
[7 empty] | 1.637 | 3.3733 | 4.5762 | 5.6438 | 6.7354 | 72.5 | 3.7931
[7 empty] | 1.6441 | 3.3833 | 4.5876 | 5.6562 | 6.7486 | 72.6 | 3.7741
[7 empty] | 1.6512 | 3.3933 | 4.599 | 5.6685 | 6.7618 | 72.7 | 3.7552
[7 empty] | 1.6583 | 3.4033 | 4.6104 | 5.6809 | 6.7749 | 72.8 | 3.7363
[7 empty] | 1.6654 | 3.4133 | 4.6217 | 5.6932 | 6.7881 | 72.9 | 3.7174
[7 empty] | 1.6725 | 3.4233 | 4.6331 | 5.7056 | 6.8012 | 73 | 3.6986
[7 empty] | 1.6797 | 3.4334 | 4.6445 | 5.7179 | 6.8144 | 73.1 | 3.6799
[7 empty] | 1.6868 | 3.4434 | 4.6559 | 5.7302 | 6.8275 | 73.2 | 3.6612
[7 empty] | 1.694 | 3.4535 | 4.6673 | 5.7426 | 6.8407 | 73.3 | 3.6426
[7 empty] | 1.7012 | 3.4635 | 4.6787 | 5.7549 | 6.8538 | 73.4 | 3.624
[7 empty] | 1.7084 | 3.4736 | 4.6901 | 5.7673 | 6.867 | 73.5 | 3.6054
[7 empty] | 1.7156 | 3.4837 | 4.7015 | 5.7796 | 6.8801 | 73.6 | 3.587
[7 empty] | 1.7228 | 3.4937 | 4.7129 | 5.792 | 6.8932 | 73.7 | 3.5685
[7 empty] | 1.7301 | 3.5038 | 4.7244 | 5.8043 | 6.9064 | 73.8 | 3.5501
[7 empty] | 1.7373 | 3.5139 | 4.7358 | 5.8167 | 6.9195 | 73.9 | 3.5318
[7 empty] | 1.7446 | 3.524 | 4.7472 | 5.829 | 6.9326 | 74 | 3.5135
[7 empty] | 1.7519 | 3.5341 | 4.7586 | 5.8413 | 6.9457 | 74.1 | 3.4953
[7 empty] | 1.7592 | 3.5443 | 4.77 | 5.8537 | 6.9588 | 74.2 | 3.4771
[7 empty] | 1.7665 | 3.5544 | 4.7815 | 5.866 | 6.9719 | 74.3 | 3.459
[7 empty] | 1.7738 | 3.5645 | 4.7929 | 5.8784 | 6.985 | 74.4 | 3.4409
[7 empty] | 1.7812 | 3.5747 | 4.8043 | 5.8907 | 6.9981 | 74.5 | 3.4228
[7 empty] | 1.7885 | 3.5848 | 4.8158 | 5.903 | 7.0112 | 74.6 | 3.4048
[7 empty] | 1.7959 | 3.595 | 4.8272 | 5.9154 | 7.0243 | 74.7 | 3.3869
[7 empty] | 1.8033 | 3.6051 | 4.8387 | 5.9277 | 7.0374 | 74.8 | 3.369
[7 empty] | 1.8107 | 3.6153 | 4.8501 | 5.94 | 7.0505 | 74.9 | 3.3511
[7 empty] | 1.8181 | 3.6255 | 4.8616 | 5.9524 | 7.0636 | 75 | 3.3333
[7 empty] | 1.8256 | 3.6357 | 4.873 | 5.9647 | 7.0766 | 75.1 | 3.3156
[7 empty] | 1.833 | 3.6459 | 4.8845 | 5.9771 | 7.0897 | 75.2 | 3.2979
[7 empty] | 1.8405 | 3.6561 | 4.8959 | 5.9894 | 7.1028 | 75.3 | 3.2802
[7 empty] | 1.8479 | 3.6663 | 4.9074 | 6.0017 | 7.1158 | 75.4 | 3.2626
[7 empty] | 1.8554 | 3.6765 | 4.9189 | 6.0141 | 7.1289 | 75.5 | 3.245
[7 empty] | 1.8629 | 3.6867 | 4.9303 | 6.0264 | 7.1419 | 75.6 | 3.2275
[7 empty] | 1.8705 | 3.697 | 4.9418 | 6.0387 | 7.155 | 75.7 | 3.21
[7 empty] | 1.878 | 3.7072 | 4.9533 | 6.051 | 7.168 | 75.8 | 3.1926
[7 empty] | 1.8855 | 3.7175 | 4.9648 | 6.0634 | 7.1811 | 75.9 | 3.1752
[7 empty] | 1.8931 | 3.7277 | 4.9762 | 6.0757 | 7.1941 | 76 | 3.1579
[7 empty] | 1.9007 | 3.738 | 4.9877 | 6.088 | 7.2072 | 76.1 | 3.1406
[7 empty] | 1.9083 | 3.7482 | 4.9992 | 6.1004 | 7.2202 | 76.2 | 3.1234
[7 empty] | 1.9159 | 3.7585 | 5.0107 | 6.1127 | 7.2332 | 76.3 | 3.1062
[7 empty] | 1.9235 | 3.7688 | 5.0222 | 6.125 | 7.2462 | 76.4 | 3.089
[7 empty] | 1.9312 | 3.7791 | 5.0337 | 6.1373 | 7.2593 | 76.5 | 3.0719
[7 empty] | 1.9388 | 3.7894 | 5.0452 | 6.1497 | 7.2723 | 76.6 | 3.0548
[7 empty] | 1.9465 | 3.7997 | 5.0567 | 6.162 | 7.2853 | 76.7 | 3.0378
[7 empty] | 1.9542 | 3.81 | 5.0682 | 6.1743 | 7.2983 | 76.8 | 3.0208
[7 empty] | 1.9619 | 3.8203 | 5.0797 | 6.1866 | 7.3113 | 76.9 | 3.0039
[7 empty] | 1.9696 | 3.8307 | 5.0912 | 6.199 | 7.3243 | 77 | 2.987
[7 empty] | 1.9773 | 3.841 | 5.1027 | 6.2113 | 7.3373 | 77.1 | 2.9702
[7 empty] | 1.985 | 3.8514 | 5.1142 | 6.2236 | 7.3503 | 77.2 | 2.9534
[7 empty] | 1.9928 | 3.8617 | 5.1258 | 6.2359 | 7.3633 | 77.3 | 2.9366
[7 empty] | 2.0006 | 3.8721 | 5.1373 | 6.2482 | 7.3762 | 77.4 | 2.9199
[7 empty] | 2.0084 | 3.8824 | 5.1488 | 6.2605 | 7.3892 | 77.5 | 2.9032
[7 empty] | 2.0162 | 3.8928 | 5.1603 | 6.2729 | 7.4022 | 77.6 | 2.8866
[7 empty] | 2.024 | 3.9032 | 5.1718 | 6.2852 | 7.4152 | 77.7 | 2.87
[7 empty] | 2.0318 | 3.9136 | 5.1834 | 6.2975 | 7.4281 | 77.8 | 2.8535
[7 empty] | 2.0397 | 3.924 | 5.1949 | 6.3098 | 7.4411 | 77.9 | 2.837
[7 empty] | 2.0475 | 3.9344 | 5.2065 | 6.3221 | 7.454 | 78 | 2.8205
[7 empty] | 2.0554 | 3.9448 | 5.218 | 6.3344 | 7.467 | 78.1 | 2.8041
[7 empty] | 2.0633 | 3.9552 | 5.2295 | 6.3467 | 7.4799 | 78.2 | 2.7877
[7 empty] | 2.0712 | 3.9657 | 5.2411 | 6.3591 | 7.4929 | 78.3 | 2.7714
[7 empty] | 2.0792 | 3.9761 | 5.2526 | 6.3714 | 7.5058 | 78.4 | 2.7551
[7 empty] | 2.0871 | 3.9865 | 5.2642 | 6.3837 | 7.5188 | 78.5 | 2.7389
[7 empty] | 2.095 | 3.997 | 5.2757 | 6.396 | 7.5317 | 78.6 | 2.7226
[7 empty] | 2.103 | 4.0074 | 5.2873 | 6.4083 | 7.5446 | 78.7 | 2.7065
[7 empty] | 2.111 | 4.0179 | 5.2988 | 6.4206 | 7.5575 | 78.8 | 2.6904
[7 empty] | 2.119 | 4.0284 | 5.3104 | 6.4329 | 7.5705 | 78.9 | 2.6743
[7 empty] | 2.127 | 4.0388 | 5.322 | 6.4452 | 7.5834 | 79 | 2.6582
[7 empty] | 2.1351 | 4.0493 | 5.3335 | 6.4575 | 7.5963 | 79.1 | 2.6422
[7 empty] | 2.1431 | 4.0598 | 5.3451 | 6.4698 | 7.6092 | 79.2 | 2.6263
[7 empty] | 2.1512 | 4.0703 | 5.3567 | 6.4821 | 7.6221 | 79.3 | 2.6103
[7 empty] | 2.1593 | 4.0808 | 5.3683 | 6.4944 | 7.635 | 79.4 | 2.5945
[7 empty] | 2.1674 | 4.0914 | 5.3798 | 6.5067 | 7.6479 | 79.5 | 2.5786
[7 empty] | 2.1755 | 4.1019 | 5.3914 | 6.519 | 7.6608 | 79.6 | 2.5628
[7 empty] | 2.1836 | 4.1124 | 5.403 | 6.5313 | 7.6737 | 79.7 | 2.5471
[7 empty] | 2.1917 | 4.1229 | 5.4146 | 6.5436 | 7.6865 | 79.8 | 2.5313
[7 empty] | 2.1999 | 4.1335 | 5.4262 | 6.5559 | 7.6994 | 79.9 | 2.5156
[7 empty] | 2.2081 | 4.144 | 5.4378 | 6.5682 | 7.7123 | 80 | 2.5
[7 empty] | 2.2163 | 4.1546 | 5.4493 | 6.5805 | 7.7252 | 80.1 | 2.4844
[7 empty] | 2.2245 | 4.1652 | 5.4609 | 6.5928 | 7.738 | 80.2 | 2.4688
[7 empty] | 2.2327 | 4.1758 | 5.4725 | 6.6051 | 7.7509 | 80.3 | 2.4533
[7 empty] | 2.2409 | 4.1863 | 5.4841 | 6.6173 | 7.7637 | 80.4 | 2.4378
[7 empty] | 2.2492 | 4.1969 | 5.4957 | 6.6296 | 7.7766 | 80.5 | 2.4224
[7 empty] | 2.2574 | 4.2075 | 5.5074 | 6.6419 | 7.7894 | 80.6 | 2.4069
[7 empty] | 2.2657 | 4.2181 | 5.519 | 6.6542 | 7.8023 | 80.7 | 2.3916
[7 empty] | 2.274 | 4.2287 | 5.5306 | 6.6665 | 7.8151 | 80.8 | 2.3762
[7 empty] | 2.2823 | 4.2394 | 5.5422 | 6.6788 | 7.828 | 80.9 | 2.3609
[7 empty] | 2.2907 | 4.25 | 5.5538 | 6.6911 | 7.8408 | 81 | 2.3457
[7 empty] | 2.299 | 4.2606 | 5.5654 | 6.7033 | 7.8536 | 81.1 | 2.3305
[7 empty] | 2.3074 | 4.2713 | 5.577 | 6.7156 | 7.8664 | 81.2 | 2.3153
[7 empty] | 2.3158 | 4.2819 | 5.5887 | 6.7279 | 7.8793 | 81.3 | 2.3001
[7 empty] | 2.3242 | 4.2926 | 5.6003 | 6.7402 | 7.8921 | 81.4 | 2.285
[7 empty] | 2.3326 | 4.3032 | 5.6119 | 6.7525 | 7.9049 | 81.5 | 2.2699
[7 empty] | 2.341 | 4.3139 | 5.6235 | 6.7647 | 7.9177 | 81.6 | 2.2549
[7 empty] | 2.3494 | 4.3246 | 5.6352 | 6.777 | 7.9305 | 81.7 | 2.2399
[7 empty] | 2.3579 | 4.3353 | 5.6468 | 6.7893 | 7.9433 | 81.8 | 2.2249
[7 empty] | 2.3664 | 4.3459 | 5.6585 | 6.8016 | 7.9561 | 81.9 | 2.21
[7 empty] | 2.3749 | 4.3566 | 5.6701 | 6.8138 | 7.9689 | 82 | 2.1951
[7 empty] | 2.3834 | 4.3674 | 5.6817 | 6.8261 | 7.9817 | 82.1 | 2.1803
[7 empty] | 2.3919 | 4.3781 | 5.6934 | 6.8384 | 7.9944 | 82.2 | 2.1655
[7 empty] | 2.4004 | 4.3888 | 5.705 | 6.8506 | 8.0072 | 82.3 | 2.1507
[7 empty] | 2.409 | 4.3995 | 5.7167 | 6.8629 | 8.02 | 82.4 | 2.1359
[7 empty] | 2.4176 | 4.4103 | 5.7283 | 6.8752 | 8.0328 | 82.5 | 2.1212
[7 empty] | 2.4262 | 4.421 | 5.74 | 6.8874 | 8.0455 | 82.6 | 2.1065
[7 empty] | 2.4348 | 4.4317 | 5.7516 | 6.8997 | 8.0583 | 82.7 | 2.0919
[7 empty] | 2.4434 | 4.4425 | 5.7633 | 6.912 | 8.071 | 82.8 | 2.0773
[7 empty] | 2.452 | 4.4533 | 5.775 | 6.9242 | 8.0838 | 82.9 | 2.0627
[7 empty] | 2.4607 | 4.464 | 5.7866 | 6.9365 | 8.0965 | 83 | 2.0482
[7 empty] | 2.4694 | 4.4748 | 5.7983 | 6.9488 | 8.1093 | 83.1 | 2.0337
[7 empty] | 2.478 | 4.4856 | 5.81 | 6.961 | 8.122 | 83.2 | 2.0192
[7 empty] | 2.4867 | 4.4964 | 5.8216 | 6.9733 | 8.1347 | 83.3 | 2.0048
[7 empty] | 2.4955 | 4.5072 | 5.8333 | 6.9855 | 8.1475 | 83.4 | 1.9904
[7 empty] | 2.5042 | 4.518 | 5.845 | 6.9978 | 8.1602 | 83.5 | 1.976
[7 empty] | 2.513 | 4.5288 | 5.8567 | 7.01 | 8.1729 | 83.6 | 1.9617
[7 empty] | 2.5217 | 4.5396 | 5.8684 | 7.0223 | 8.1856 | 83.7 | 1.9474
[7 empty] | 2.5305 | 4.5505 | 5.88 | 7.0345 | 8.1983 | 83.8 | 1.9332
[7 empty] | 2.5393 | 4.5613 | 5.8917 | 7.0468 | 8.211 | 83.9 | 1.919
[7 empty] | 2.5481 | 4.5722 | 5.9034 | 7.059 | 8.2238 | 84 | 1.9048
[7 empty] | 2.557 | 4.583 | 5.9151 | 7.0713 | 8.2365 | 84.1 | 1.8906
[7 empty] | 2.5658 | 4.5939 | 5.9268 | 7.0835 | 8.2491 | 84.2 | 1.8765
[7 empty] | 2.5747 | 4.6047 | 5.9385 | 7.0958 | 8.2618 | 84.3 | 1.8624
[7 empty] | 2.5836 | 4.6156 | 5.9502 | 7.108 | 8.2745 | 84.4 | 1.8483
[7 empty] | 2.5925 | 4.6265 | 5.9619 | 7.1203 | 8.2872 | 84.5 | 1.8343
[7 empty] | 2.6014 | 4.6374 | 5.9736 | 7.1325 | 8.2999 | 84.6 | 1.8203
[7 empty] | 2.6104 | 4.6483 | 5.9853 | 7.1447 | 8.3126 | 84.7 | 1.8064
[7 empty] | 2.6193 | 4.6592 | 5.997 | 7.157 | 8.3252 | 84.8 | 1.7925
[7 empty] | 2.6283 | 4.6701 | 6.0087 | 7.1692 | 8.3379 | 84.9 | 1.7786
[7 empty] | 2.6373 | 4.681 | 6.0204 | 7.1815 | 8.3505 | 85 | 1.7647
[7 empty] | 2.6463 | 4.6919 | 6.0321 | 7.1937 | 8.3632 | 85.1 | 1.7509
[7 empty] | 2.6553 | 4.7029 | 6.0438 | 7.2059 | 8.3759 | 85.2 | 1.7371
[7 empty] | 2.6644 | 4.7138 | 6.0556 | 7.2182 | 8.3885 | 85.3 | 1.7233
[7 empty] | 2.6734 | 4.7247 | 6.0673 | 7.2304 | 8.4011 | 85.4 | 1.7096
[7 empty] | 2.6825 | 4.7357 | 6.079 | 7.2426 | 8.4138 | 85.5 | 1.6959
[7 empty] | 2.6916 | 4.7467 | 6.0907 | 7.2548 | 8.4264 | 85.6 | 1.6822
[7 empty] | 2.7007 | 4.7576 | 6.1025 | 7.2671 | 8.439 | 85.7 | 1.6686
[7 empty] | 2.7098 | 4.7686 | 6.1142 | 7.2793 | 8.4517 | 85.8 | 1.655
[7 empty] | 2.719 | 4.7796 | 6.1259 | 7.2915 | 8.4643 | 85.9 | 1.6414
[7 empty] | 2.7281 | 4.7906 | 6.1377 | 7.3037 | 8.4769 | 86 | 1.6279
[7 empty] | 2.7373 | 4.8016 | 6.1494 | 7.316 | 8.4895 | 86.1 | 1.6144
[7 empty] | 2.7465 | 4.8126 | 6.1611 | 7.3282 | 8.5021 | 86.2 | 1.6009
[7 empty] | 2.7557 | 4.8236 | 6.1729 | 7.3404 | 8.5147 | 86.3 | 1.5875
[7 empty] | 2.765 | 4.8346 | 6.1846 | 7.3526 | 8.5273 | 86.4 | 1.5741
[7 empty] | 2.7742 | 4.8456 | 6.1964 | 7.3648 | 8.5399 | 86.5 | 1.5607
[7 empty] | 2.7835 | 4.8567 | 6.2081 | 7.3771 | 8.5525 | 86.6 | 1.5473
[7 empty] | 2.7928 | 4.8677 | 6.2199 | 7.3893 | 8.5651 | 86.7 | 1.534
[7 empty] | 2.8021 | 4.8787 | 6.2316 | 7.4015 | 8.5777 | 86.8 | 1.5207
[7 empty] | 2.8114 | 4.8898 | 6.2434 | 7.4137 | 8.5903 | 86.9 | 1.5075
[7 empty] | 2.8207 | 4.9009 | 6.2551 | 7.4259 | 8.6028 | 87 | 1.4943
[7 empty] | 2.8301 | 4.9119 | 6.2669 | 7.4381 | 8.6154 | 87.1 | 1.4811
[7 empty] | 2.8395 | 4.923 | 6.2786 | 7.4503 | 8.628 | 87.2 | 1.4679
[7 empty] | 2.8488 | 4.9341 | 6.2904 | 7.4625 | 8.6405 | 87.3 | 1.4548
[7 empty] | 2.8583 | 4.9452 | 6.3022 | 7.4747 | 8.6531 | 87.4 | 1.4416
[7 empty] | 2.8677 | 4.9563 | 6.3139 | 7.4869 | 8.6656 | 87.5 | 1.4286
[7 empty] | 2.8771 | 4.9674 | 6.3257 | 7.4991 | 8.6782 | 87.6 | 1.4155
[7 empty] | 2.8866 | 4.9785 | 6.3375 | 7.5113 | 8.6907 | 87.7 | 1.4025
[7 empty] | 2.8961 | 4.9896 | 6.3492 | 7.5235 | 8.7033 | 87.8 | 1.3895
[7 empty] | 2.9056 | 5.0007 | 6.361 | 7.5357 | 8.7158 | 87.9 | 1.3766
[7 empty] | 2.9151 | 5.0119 | 6.3728 | 7.5479 | 8.7283 | 88 | 1.3636
[7 empty] | 2.9246 | 5.023 | 6.3846 | 7.5601 | 8.7409 | 88.1 | 1.3507
[7 empty] | 2.9342 | 5.0342 | 6.3963 | 7.5723 | 8.7534 | 88.2 | 1.3379
[7 empty] | 2.9437 | 5.0453 | 6.4081 | 7.5845 | 8.7659 | 88.3 | 1.325
[7 empty] | 2.9533 | 5.0565 | 6.4199 | 7.5967 | 8.7784 | 88.4 | 1.3122
[7 empty] | 2.9629 | 5.0676 | 6.4317 | 7.6089 | 8.7909 | 88.5 | 1.2994
[7 empty] | 2.9726 | 5.0788 | 6.4435 | 7.6211 | 8.8034 | 88.6 | 1.2867
[7 empty] | 2.9822 | 5.09 | 6.4553 | 7.6332 | 8.8159 | 88.7 | 1.274
[7 empty] | 2.9919 | 5.1012 | 6.4671 | 7.6454 | 8.8284 | 88.8 | 1.2613
[7 empty] | 3.0016 | 5.1124 | 6.4789 | 7.6576 | 8.8409 | 88.9 | 1.2486
[7 empty] | 3.0113 | 5.1236 | 6.4907 | 7.6698 | 8.8534 | 89 | 1.236
[7 empty] | 3.021 | 5.1348 | 6.5025 | 7.682 | 8.8659 | 89.1 | 1.2233
[7 empty] | 3.0307 | 5.146 | 6.5143 | 7.6941 | 8.8783 | 89.2 | 1.2108
[7 empty] | 3.0405 | 5.1573 | 6.5261 | 7.7063 | 8.8908 | 89.3 | 1.1982
[7 empty] | 3.0502 | 5.1685 | 6.5379 | 7.7185 | 8.9033 | 89.4 | 1.1857
[7 empty] | 3.06 | 5.1797 | 6.5497 | 7.7307 | 8.9157 | 89.5 | 1.1732
[7 empty] | 3.0698 | 5.191 | 6.5615 | 7.7428 | 8.9282 | 89.6 | 1.1607
[7 empty] | 3.0797 | 5.2022 | 6.5733 | 7.755 | 8.9407 | 89.7 | 1.1483
[7 empty] | 3.0895 | 5.2135 | 6.5851 | 7.7672 | 8.9531 | 89.8 | 1.1359
[7 empty] | 3.0994 | 5.2248 | 6.5969 | 7.7793 | 8.9656 | 89.9 | 1.1235
[7 empty] | 3.1093 | 5.236 | 6.6088 | 7.7915 | 8.978 | 90 | 1.1111
[7 empty] | 3.1192 | 5.2473 | 6.6206 | 7.8037 | 8.9904 | 90.1 | 1.0988
[7 empty] | 3.1291 | 5.2586 | 6.6324 | 7.8158 | 9.0029 | 90.2 | 1.0865
[7 empty] | 3.139 | 5.2699 | 6.6442 | 7.828 | 9.0153 | 90.3 | 1.0742
[7 empty] | 3.149 | 5.2812 | 6.656 | 7.8402 | 9.0277 | 90.4 | 1.0619
[7 empty] | 3.159 | 5.2925 | 6.6679 | 7.8523 | 9.0401 | 90.5 | 1.0497
[7 empty] | 3.169 | 5.3039 | 6.6797 | 7.8645 | 9.0526 | 90.6 | 1.0375
[7 empty] | 3.179 | 5.3152 | 6.6915 | 7.8766 | 9.065 | 90.7 | 1.0254
[7 empty] | 3.189 | 5.3265 | 6.7034 | 7.8888 | 9.0774 | 90.8 | 1.0132
[7 empty] | 3.1991 | 5.3379 | 6.7152 | 7.9009 | 9.0898 | 90.9 | 1.0011
[7 empty] | 3.2092 | 5.3492 | 6.727 | 7.9131 | 9.1022 | 91 | 0.98901
[7 empty] | 3.2193 | 5.3606 | 6.7389 | 7.9252 | 9.1146 | 91.1 | 0.97695
[7 empty] | 3.2294 | 5.3719 | 6.7507 | 7.9374 | 9.127 | 91.2 | 0.96491
[7 empty] | 3.2395 | 5.3833 | 6.7626 | 7.9495 | 9.1393 | 91.3 | 0.9529
[7 empty] | 3.2497 | 5.3947 | 6.7744 | 7.9617 | 9.1517 | 91.4 | 0.94092
[7 empty] | 3.2598 | 5.4061 | 6.7863 | 7.9738 | 9.1641 | 91.5 | 0.92896
[7 empty] | 3.27 | 5.4174 | 6.7981 | 7.986 | 9.1765 | 91.6 | 0.91703
[7 empty] | 3.2802 | 5.4288 | 6.81 | 7.9981 | 9.1888 | 91.7 | 0.90513
[7 empty] | 3.2905 | 5.4403 | 6.8218 | 8.0102 | 9.2012 | 91.8 | 0.89325
[7 empty] | 3.3007 | 5.4517 | 6.8337 | 8.0224 | 9.2136 | 91.9 | 0.88139
[7 empty] | 3.311 | 5.4631 | 6.8455 | 8.0345 | 9.2259 | 92 | 0.86957
[7 empty] | 3.3213 | 5.4745 | 6.8574 | 8.0466 | 9.2383 | 92.1 | 0.85776
[7 empty] | 3.3316 | 5.4859 | 6.8692 | 8.0588 | 9.2506 | 92.2 | 0.84599
[7 empty] | 3.3419 | 5.4974 | 6.8811 | 8.0709 | 9.263 | 92.3 | 0.83424
[7 empty] | 3.3522 | 5.5088 | 6.893 | 8.083 | 9.2753 | 92.4 | 0.82251
[7 empty] | 3.3626 | 5.5203 | 6.9048 | 8.0952 | 9.2876 | 92.5 | 0.81081
[7 empty] | 3.373 | 5.5318 | 6.9167 | 8.1073 | 9.3 | 92.6 | 0.79914
[7 empty] | 3.3834 | 5.5432 | 6.9286 | 8.1194 | 9.3123 | 92.7 | 0.78749
[7 empty] | 3.3938 | 5.5547 | 6.9405 | 8.1315 | 9.3246 | 92.8 | 0.77586
[7 empty] | 3.4043 | 5.5662 | 6.9523 | 8.1437 | 9.3369 | 92.9 | 0.76426
[7 empty] | 3.4148 | 5.5777 | 6.9642 | 8.1558 | 9.3492 | 93 | 0.75269
[7 empty] | 3.4252 | 5.5892 | 6.9761 | 8.1679 | 9.3615 | 93.1 | 0.74114
[7 empty] | 3.4357 | 5.6007 | 6.988 | 8.18 | 9.3738 | 93.2 | 0.72961
[7 empty] | 3.4463 | 5.6122 | 6.9998 | 8.1921 | 9.3861 | 93.3 | 0.71811
[7 empty] | 3.4568 | 5.6237 | 7.0117 | 8.2042 | 9.3984 | 93.4 | 0.70664
[7 empty] | 3.4674 | 5.6353 | 7.0236 | 8.2163 | 9.4107 | 93.5 | 0.69519
[7 empty] | 3.478 | 5.6468 | 7.0355 | 8.2285 | 9.423 | 93.6 | 0.68376
[7 empty] | 3.4886 | 5.6583 | 7.0474 | 8.2406 | 9.4353 | 93.7 | 0.67236
[7 empty] | 3.4992 | 5.6699 | 7.0593 | 8.2527 | 9.4475 | 93.8 | 0.66098
[7 empty] | 3.5099 | 5.6814 | 7.0712 | 8.2648 | 9.4598 | 93.9 | 0.64963
[7 empty] | 3.5205 | 5.693 | 7.0831 | 8.2769 | 9.4721 | 94 | 0.6383
[7 empty] | 3.5312 | 5.7046 | 7.095 | 8.289 | 9.4843 | 94.1 | 0.62699
[7 empty] | 3.5419 | 5.7161 | 7.1069 | 8.3011 | 9.4966 | 94.2 | 0.61571
[7 empty] | 3.5527 | 5.7277 | 7.1188 | 8.3132 | 9.5089 | 94.3 | 0.60445
[7 empty] | 3.5634 | 5.7393 | 7.1307 | 8.3253 | 9.5211 | 94.4 | 0.59322
[7 empty] | 3.5742 | 5.7509 | 7.1426 | 8.3374 | 9.5333 | 94.5 | 0.58201
[7 empty] | 3.585 | 5.7625 | 7.1545 | 8.3495 | 9.5456 | 94.6 | 0.57082
[7 empty] | 3.5958 | 5.7741 | 7.1664 | 8.3616 | 9.5578 | 94.7 | 0.55966
[7 empty] | 3.6066 | 5.7858 | 7.1783 | 8.3736 | 9.5701 | 94.8 | 0.54852
[7 empty] | 3.6175 | 5.7974 | 7.1902 | 8.3857 | 9.5823 | 94.9 | 0.53741
[7 empty] | 3.6284 | 5.809 | 7.2021 | 8.3978 | 9.5945 | 95 | 0.52632
[7 empty] | 3.6393 | 5.8207 | 7.214 | 8.4099 | 9.6067 | 95.1 | 0.51525
[7 empty] | 3.6502 | 5.8323 | 7.2259 | 8.422 | 9.6189 | 95.2 | 0.5042
[7 empty] | 3.6611 | 5.844 | 7.2379 | 8.4341 | 9.6311 | 95.3 | 0.49318
[7 empty] | 3.6721 | 5.8556 | 7.2498 | 8.4462 | 9.6433 | 95.4 | 0.48218
[7 empty] | 3.6831 | 5.8673 | 7.2617 | 8.4582 | 9.6555 | 95.5 | 0.4712
[7 empty] | 3.6941 | 5.879 | 7.2736 | 8.4703 | 9.6677 | 95.6 | 0.46025
[7 empty] | 3.7051 | 5.8907 | 7.2856 | 8.4824 | 9.6799 | 95.7 | 0.44932
[7 empty] | 3.7161 | 5.9024 | 7.2975 | 8.4945 | 9.6921 | 95.8 | 0.43841
[7 empty] | 3.7272 | 5.9141 | 7.3094 | 8.5065 | 9.7043 | 95.9 | 0.42753
[7 empty] | 3.7383 | 5.9258 | 7.3213 | 8.5186 | 9.7165 | 96 | 0.41667
[7 empty] | 3.7494 | 5.9375 | 7.3333 | 8.5307 | 9.7287 | 96.1 | 0.40583
[7 empty] | 3.7605 | 5.9492 | 7.3452 | 8.5427 | 9.7408 | 96.2 | 0.39501
[7 empty] | 3.7717 | 5.9609 | 7.3571 | 8.5548 | 9.753 | 96.3 | 0.38422
[7 empty] | 3.7829 | 5.9727 | 7.3691 | 8.5669 | 9.7652 | 96.4 | 0.37344
[7 empty] | 3.7941 | 5.9844 | 7.381 | 8.5789 | 9.7773 | 96.5 | 0.36269
[7 empty] | 3.8053 | 5.9962 | 7.393 | 8.591 | 9.7895 | 96.6 | 0.35197
[7 empty] | 3.8165 | 6.0079 | 7.4049 | 8.603 | 9.8016 | 96.7 | 0.34126
[7 empty] | 3.8278 | 6.0197 | 7.4169 | 8.6151 | 9.8137 | 96.8 | 0.33058
[7 empty] | 3.8391 | 6.0315 | 7.4288 | 8.6272 | 9.8259 | 96.9 | 0.31992
[7 empty] | 3.8504 | 6.0433 | 7.4408 | 8.6392 | 9.838 | 97 | 0.30928
[7 empty] | 3.8617 | 6.055 | 7.4527 | 8.6513 | 9.8502 | 97.1 | 0.29866
[7 empty] | 3.8731 | 6.0668 | 7.4647 | 8.6633 | 9.8623 | 97.2 | 0.28807
[7 empty] | 3.8844 | 6.0786 | 7.4766 | 8.6754 | 9.8744 | 97.3 | 0.27749
[7 empty] | 3.8958 | 6.0904 | 7.4886 | 8.6874 | 9.8865 | 97.4 | 0.26694
[7 empty] | 3.9072 | 6.1023 | 7.5005 | 8.6995 | 9.8986 | 97.5 | 0.25641
[7 empty] | 3.9187 | 6.1141 | 7.5125 | 8.7115 | 9.9107 | 97.6 | 0.2459
[7 empty] | 3.9301 | 6.1259 | 7.5244 | 8.7235 | 9.9228 | 97.7 | 0.23541
[7 empty] | 3.9416 | 6.1378 | 7.5364 | 8.7356 | 9.9349 | 97.8 | 0.22495
[7 empty] | 3.9531 | 6.1496 | 7.5484 | 8.7476 | 9.947 | 97.9 | 0.2145
[7 empty] | 3.9646 | 6.1614 | 7.5603 | 8.7596 | 9.9591 | 98 | 0.20408
[7 empty] | 3.9762 | 6.1733 | 7.5723 | 8.7717 | 9.9712 | 98.1 | 0.19368
[7 empty] | 3.9878 | 6.1852 | 7.5843 | 8.7837 | 9.9833 | 98.2 | 0.1833
[7 empty] | 3.9994 | 6.197 | 7.5962 | 8.7957 | 9.9954 | 98.3 | 0.17294
[7 empty] | 4.011 | 6.2089 | 7.6082 | 8.8078 | 10.0074 | 98.4 | 0.1626
[7 empty] | 4.0226 | 6.2208 | 7.6202 | 8.8198 | 10.0195 | 98.5 | 0.15228
[7 empty] | 4.0343 | 6.2327 | 7.6322 | 8.8318 | 10.0316 | 98.6 | 0.14199
[7 empty] | 4.046 | 6.2446 | 7.6441 | 8.8439 | 10.0436 | 98.7 | 0.13171
[7 empty] | 4.0577 | 6.2565 | 7.6561 | 8.8559 | 10.0557 | 98.8 | 0.12146
[7 empty] | 4.0694 | 6.2684 | 7.6681 | 8.8679 | 10.0677 | 98.9 | 0.11122
[7 empty] | 4.0812 | 6.2804 | 7.6801 | 8.8799 | 10.0798 | 99 | 0.10101
[7 empty] | 4.0929 | 6.2923 | 7.6921 | 8.8919 | 10.0918 | 99.1 | 0.090817
[7 empty] | 4.1048 | 6.3042 | 7.7041 | 8.9039 | 10.1039 | 99.2 | 0.080645
[7 empty] | 4.1166 | 6.3162 | 7.716 | 8.916 | 10.1159 | 99.3 | 0.070493
[7 empty] | 4.1284 | 6.3281 | 7.728 | 8.928 | 10.1279 | 99.4 | 0.060362
[7 empty] | 4.1403 | 6.3401 | 7.74 | 8.94 | 10.1399 | 99.5 | 0.050251
[7 empty] | 4.1522 | 6.3521 | 7.752 | 8.952 | 10.152 | 99.6 | 0.040161
[7 empty] | 4.1641 | 6.364 | 7.764 | 8.964 | 10.164 | 99.7 | 0.03009
[7 empty] | 4.176 | 6.376 | 7.776 | 8.976 | 10.176 | 99.8 | 0.02004
[7 empty] | 4.188 | 6.388 | 7.788 | 8.988 | 10.188 | 99.9 | 0.01001
[7 empty] | 4.2 | 6.4 | 7.8 | 9 | 10.2 | 100 | 1.4921e-13

## Lookup Tables
Watershed Protection Area | Design Storm
General Stormwater Management Watershed Area | 1.16
Savannah River Special Watershed Protection Area | 1.16
Bacteria and Shellfish Special Watershed Protection Area | 1.95
0%
100%
0%
80%